## About
BCEU BAU Components Energy Use
Notes: | Urban vs. Rural Residential Households
Brazilian Ministry of Science, Technology, Innovation and Communication (MCTIC)
2017
Report: "Greenhouse gas mitigation options in key sectors in Brazil"
Version: "Sector modeling of low carbon options for the building sector"
http://www.mctic.gov.br/mctic/export/sites/institucional/ciencia/SEPED/clima/arquivos/projeto_opcoes_mitigacao/publicacoes/Edificacoes.pdf
urban-residential-cooling
Brazilian Ministry of Science, Technology, Innovation and Communication (MCTIC)
2017
Report: "Greenhouse gas mitigation options in key sectors in Brazil"
Version: "Sector modeling of low carbon options for the building sector"
http://www.mctic.gov.br/mctic/export/sites/institucional/ciencia/SEPED/clima/arquivos/projeto_opcoes_mitigacao/publicacoes/Edificacoes.pdf
page 151
Figure 85 - Energy Consumption from Climate Use in the REF Scenario by Equipment (2010-2050)
urban-residential-lighting
Brazilian Ministry of Science, Technology, Innovation and Communication (MCTIC)
2017
Report: "Greenhouse gas mitigation options in key sectors in Brazil"
Version: "Sector modeling of low carbon options for the building sector"
http://www.mctic.gov.br/mctic/export/sites/institucional/ciencia/SEPED/clima/arquivos/projeto_opcoes_mitigacao/publicacoes/Edificacoes.pdf
page 146
Figure 78 - Energy Consumption of Lighting Use in the REF Scenario by Type of Technology (2010-2050)
urban-residential-appl
Brazilian Ministry of Science, Technology, Innovation and Communication (MCTIC)
2017
Report: "Greenhouse gas mitigation options in key sectors in Brazil"
Version: "Sector modeling of low carbon options for the building sector"
http://www.mctic.gov.br/mctic/export/sites/institucional/ciencia/SEPED/clima/arquivos/projeto_opcoes_mitigacao/publicacoes/Edificacoes.pdf
page 161
Figure 100 - Energy Consumption of Water Heating in the REF Scenario by Energy (2010-2050)
page 164
Figure 101 - Energy Consumption of Other Uses in the REF Scenario by Type of Equipment (2010-2050)
urban-residential-other
Brazilian Ministry of Science, Technology, Innovation and Communication (MCTIC)
2017
Report: "Greenhouse gas mitigation options in key sectors in Brazil"
Version: "Sector modeling of low carbon options for the building sector"
http://www.mctic.gov.br/mctic/export/sites/institucional/ciencia/SEPED/clima/arquivos/projeto_opcoes_mitigacao/publicacoes/Edificacoes.pdf
page 158
Figure 97 - Energy Use of Cooking in the REF Scenario by Energy (2010-2050)
commercial-residential-cooling
Brazilian Ministry of Science, Technology, Innovation and Communication (MCTIC)
2017
Report: "Greenhouse gas mitigation options in key sectors in Brazil"
Version: "Sector modeling of low carbon options for the building sector"
http://www.mctic.gov.br/mctic/export/sites/institucional/ciencia/SEPED/clima/arquivos/projeto_opcoes_mitigacao/publicacoes/Edificacoes.pdf
page 186
Figure 122 - Total Energy Consumption by End Use in the Commercial, Services and Public Sectors in the REF scenario (2010-2050)
commercial-residential-lighting
| Brazilian Ministry of Science, Technology, Innovation and Communication (MCTIC) | 0.04
2017
Report: "Greenhouse gas mitigation options in key sectors in Brazil"
Version: "Sector modeling of low carbon options for the building sector"
http://www.mctic.gov.br/mctic/export/sites/institucional/ciencia/SEPED/clima/arquivos/projeto_opcoes_mitigacao/publicacoes/Edificacoes.pdf
page 169
Table 69 - Energy Consumption of the Commercial Sector and Services in the REF Scenario (2050 in ktep)
page 174
Figure 112 - Energy Consumption of Public Lighting in the REF Scenario (2010-2050)
commercial-residential-appl
Brazilian Ministry of Science, Technology, Innovation and Communication (MCTIC)
2017
Report: "Greenhouse gas mitigation options in key sectors in Brazil"
Version: "Sector modeling of low carbon options for the building sector"
http://www.mctic.gov.br/mctic/export/sites/institucional/ciencia/SEPED/clima/arquivos/projeto_opcoes_mitigacao/publicacoes/Edificacoes.pdf
page 169
Table 69 - Energy Consumption of the Commercial Sector and Services in the REF Scenario (2050 in ktep)
commercial-residential-other
Brazilian Ministry of Science, Technology, Innovation and Communication (MCTIC)
2017
Report: "Greenhouse gas mitigation options in key sectors in Brazil"
Version: "Sector modeling of low carbon options for the building sector"
http://www.mctic.gov.br/mctic/export/sites/institucional/ciencia/SEPED/clima/arquivos/projeto_opcoes_mitigacao/publicacoes/Edificacoes.pdf
page 186
Figure 122 - Total Energy Consumption by End Use in the Commercial, Services and Public Sectors in the REF scenario (2010-2050)
BNEF
2020-2050
https://about.bnef.com/insights/clean-energy/new-energy-outlook/
Ministério de Minas e Energia (MME)
Empresa de Pesquisa Energética (EPE)
Demand Scenarios for the National Energy Plan 2050
2020-2050
https://www.gov.br/mme/pt-br/assuntos/secretarias/sntep/publicacoes/estudos-do-pne-2050/02-relatorios-epe/06-relatorio-parcial-2-cenarios-de-demanda.pdf
Notes: | This variable tracks the equipments and energy service in buildings sector, providing the total demand.
See below the subscript and meaning of each energy service for Brazil.
Assumptions about Urban vs. Rural Residential Households:
1. Mitigation Option Project does not consider the rural urban split in its analysis, thus we don't assume this breakdown in Brazil's model.
0
Assumptions about heating:
1. The annual average temperature in Brazil is 22 to 26 °C, therefore the heating components energy use is assumed negligible in the model.
0
residential-cooling
1. In MOP's study cooling components represents the appliances to space cooling (AC and ventilator) and the appliances to food cooling (fridge and freezer);
residential-appl
1. In MOP's study, appliances represents the follows gears: TV, electric iron, washing machine, computer, Water heaters (shower propose) and others.
residential-other
1. Others represents cooking components.
commercial-heating
Not applied, explanation at urban-residential-heating.
0
commercial-cooling
1. According to MOP Building Book, the approach to estimate commercial cooling follows an indirect method, considering that in the commercial sector there is no disaggregated statistics on sales or ownership of air conditioning equipment. Additionally, only air conditioning is considered, disregarding the ventilators;
commercial-lighting
1. According to MOP's analysis the lighting for commercial sector track the energy demand for commercial building and street lighting;
commercial-appl
1. Appliances represent equipments to water heating and cooking;
commercial-other
1. Other uses not listed above
To estimate the others demand for commercial we had to rely on the figure 122 from MOP Building Book;
We estimate some points using webplotdigitizer tool and then we linear interpolated the data to get the time serie.

## urban-residential-cooling
Notes:
1. In MOP's study cooling components represents the appliances to space cooling (AC and ventilator) and the appliances to cool food (fridge and freezer);
2. MOP computes the energy demand in ktep, to convert to BTU we assume the factor: 1 tep = 3,968e+7 BTU or 1 ktep = 3,968e+10 BTU;
39683051200.8795
Figure 85 - Energy Consumption from Climate Use in the REF Scenario by Equipment (2010-2050)
The table below is from the excel file that generated the results for buildings sector.
* Data in ktep
Sector | Demand | Energetic / End Use | 2010 | 2011 | 2012 | 2013 | 2014 | 2015 | 2016 | 2017 | 2018 | 2019 | 2020 | 2021 | 2022 | 2023 | 2024 | 2025 | 2026 | 2027 | 2028 | 2029 | 2030 | 2031 | 2032 | 2033 | 2034 | 2035 | 2036 | 2037 | 2038 | 2039 | 2040 | 2041 | 2042 | 2043 | 2044 | 2045 | 2046 | 2047 | 2048 | 2049 | 2050
Residential | Water heating | Natural gas | 2010: 143
Residential | Water heating | LPG | 2010: 94.47
Residential | Water heating | Electricity | 2010: 1649
Residential | Water heating | Solar | 2010: 0
Residential | Cooking | Natural gas | 2010: 112
Residential | Cooking | LPG | 2010: 6203.53
Residential | Cooking | Firewood | 2010: 7276
Residential | Cooking | Charcoal | 2010: 509
Residential | Cooking | Electricity | 0 | 0 | 0 | 0 | 0 | 0 | 0 | 0 | 0 | 0 | 0 | 0 | 0 | 0 | 0 | 0 | 0 | 0 | 0 | 0 | 0 | 0 | 0 | 0 | 0 | 0 | 0 | 0 | 0 | 0 | 0 | 0 | 0 | 0 | 0 | 0 | 0 | 0 | 0 | 0 | 0
Residential | Cooking | Solar | 0 | 0 | 0 | 0 | 0 | 0 | 0 | 0 | 0 | 0 | 0 | 0 | 0 | 0 | 0 | 0 | 0 | 0 | 0 | 0 | 0 | 0 | 0 | 0 | 0 | 0 | 0 | 0 | 0 | 0 | 0 | 0 | 0 | 0 | 0 | 0 | 0 | 0 | 0 | 0 | 0
Residential | Lighting | Electricity | 1469.5035 | 1510.4945 | 1554.129 | 1561.5737 | 1597.2765 | 1633.2376 | 840.5423 | 860.8793 | 881.4106 | 902.1359 | 923.0552 | 943.2757 | 963.6775 | 984.2611 | 1005.0261 | 1025.9722 | 1047.0981 | 1068.4031 | 1089.8876 | 1111.5506 | 1133.3915 | 1153.3292 | 1173.4237 | 1193.6749 | 1214.0829 | 1234.6476 | 1255.3691 | 1276.2474 | 1297.2824 | 1318.4741 | 1339.8227 | 1357.4019 | 1375.0937 | 1392.8981 | 1410.8149 | 1428.8443 | 1446.9863 | 1465.2408 | 1483.6078 | 1502.0873 | 1520.6794
Residential | Climatization | Electricity | 503 | 533.3204 | 572.1039 | 610.3156 | 660.4801 | 711.1057 | 758.7888 | 811.2333 | 871.4355 | 932.3 | 986.6705 | 1033.7892 | 1073.513 | 1105.7979 | 1135.5336 | 1165.1267 | 1194.5644 | 1223.822 | 1252.8592 | 1281.6492 | 1310.1654 | 1337.1299 | 1364.3634 | 1391.1548 | 1417.4795 | 1443.3122 | 1468.6267 | 1493.3959 | 1517.5919 | 1541.1861 | 1564.1487 | 1584.8023 | 1604.6151 | 1623.5704 | 1641.6511 | 1658.8399 | 1675.1192 | 1690.471 | 1704.8769 | 1718.3186 | 1730.7769
Residential | Cooling | Electricity | 2113 | 2179.4516 | 2251.1509 | 2269.8381 | 2330.3514 | 2391.3793 | 2452.9241 | 2514.9756 | 2577.5072 | 2640.5049 | 2703.9554 | 2765.204 | 2826.8313 | 2888.838 | 2951.2124 | 3013.9425 | 3077.0059 | 3140.3904 | 3204.0957 | 3268.1098 | 3332.4199 | 3390.5292 | 3448.8307 | 3507.3146 | 3565.9711 | 3624.7903 | 3683.7625 | 3742.8775 | 3802.1255 | 3861.4964 | 3920.9801 | 3969.0867 | 4017.1773 | 4065.2443 | 4113.28 | 4161.2767 | 4209.2265 | 4257.1217 | 4304.9544 | 4352.7167 | 4400.4008
Residential | Others | Electricity | 3485 | 3716.0276 | 3864.0408 | 3971.2619 | 4140.8104 | 4324.4473 | 4516.6381 | 4727.5973 | 4960.2854 | 5218.2018 | 5505.4717 | 5605.1595 | 5806.5187 | 5933.718 | 6085.7212 | 6244.9617 | 6412.285 | 6588.1474 | 6773.3026 | 6813.1499 | 6910.4825 | 6997.4141 | 7094.1214 | 7191.3229 | 7288.9952 | 7387.1176 | 7485.3369 | 7583.9646 | 7682.9819 | 7782.3747 | 7882.1347 | 7962.7447 | 8049.6705 | 8136.75 | 8223.9861 | 8311.381 | 8398.9255 | 8486.6393 | 8574.5283 | 8662.6028 | 8750.873
Residential | Lighting | Kerosene | 2010: 4
Commercial | Water heating | Natural gas
Commercial | Water heating | LPG
Commercial | Water heating | Electricity
Commercial | Water heating | Solar
Commercial | Cooking | Natural gas
Commercial | Cooking | LPG
Commercial | Cooking | Firewood
Commercial | Cooking | Charcoal
Commercial | Cooking | Electricity
Commercial | Cooking | Solar
Commercial | Climatization | Natural gas
Commercial | Climatization | Electricity | 1262.0912 | 1320.2971 | 1378.503 | 1436.709 | 1494.9149 | 1553.1208 | 1663.8998 | 1774.6787 | 1885.4576 | 1996.2365 | 2107.0155 | 2328.7621 | 2550.5086 | 2772.2552 | 2994.0018 | 3215.7484 | 3585.4385 | 3955.1286 | 4324.8187 | 4694.5088 | 5064.1989 | 5509.4927 | 5954.7866 | 6400.0804 | 6845.3742 | 7290.668 | 7688.0293 | 8085.3907 | 8482.7521 | 8880.1134 | 9277.4748 | 9592.5843 | 9907.6938 | 10222.8033 | 10537.9127 | 10853.0222 | 11144.8475 | 11436.6728 | 11728.4981 | 12020.3234 | 12312.1487
Commercial | Climatization | Solar
Commercial | Lighting | Electricity
Commercial | Street lighting | Electricity
Commercial | Cooling | Electricity
Commercial | Others | Electricity
Commercial | Power cogeneration | Natural gas

## urban-residential-lighting
Notes:
1. MOP computes the energy demand in ktep, to convert to BTU we assume the factor: 1 tep = 3,968e+7 BTU or 1 ktep = 3,968e+10 BTU;
39683051200.8795
Figure 78 - Energy Consumption of Lighting Use in the REF Scenario by Type of Technology (2010-2050)
The table below is from the excel file that generated the results for buildings sector.
* Data in ktep
Sector | Demand | Energetic / End Use | 2010 | 2011 | 2012 | 2013 | 2014 | 2015 | 2016 | 2017 | 2018 | 2019 | 2020 | 2021 | 2022 | 2023 | 2024 | 2025 | 2026 | 2027 | 2028 | 2029 | 2030 | 2031 | 2032 | 2033 | 2034 | 2035 | 2036 | 2037 | 2038 | 2039 | 2040 | 2041 | 2042 | 2043 | 2044 | 2045 | 2046 | 2047 | 2048 | 2049 | 2050
Residential | Water heating | Natural gas | 2010: 143
Residential | Water heating | LPG | 2010: 94.47
Residential | Water heating | Electricity | 2010: 1649
Residential | Water heating | Solar | 2010: 0
Residential | Cooking | Natural gas | 2010: 112
Residential | Cooking | LPG | 2010: 6203.53
Residential | Cooking | Firewood | 2010: 7276
Residential | Cooking | Charcoal | 2010: 509
Residential | Cooking | Electricity | 0 | 0 | 0 | 0 | 0 | 0 | 0 | 0 | 0 | 0 | 0 | 0 | 0 | 0 | 0 | 0 | 0 | 0 | 0 | 0 | 0 | 0 | 0 | 0 | 0 | 0 | 0 | 0 | 0 | 0 | 0 | 0 | 0 | 0 | 0 | 0 | 0 | 0 | 0 | 0 | 0
Residential | Cooking | Solar | 0 | 0 | 0 | 0 | 0 | 0 | 0 | 0 | 0 | 0 | 0 | 0 | 0 | 0 | 0 | 0 | 0 | 0 | 0 | 0 | 0 | 0 | 0 | 0 | 0 | 0 | 0 | 0 | 0 | 0 | 0 | 0 | 0 | 0 | 0 | 0 | 0 | 0 | 0 | 0 | 0
Residential | Lighting | Electricity | 1469.5035 | 1510.4945 | 1554.129 | 1561.5737 | 1597.2765 | 1633.2376 | 840.5423 | 860.8793 | 881.4106 | 902.1359 | 923.0552 | 943.2757 | 963.6775 | 984.2611 | 1005.0261 | 1025.9722 | 1047.0981 | 1068.4031 | 1089.8876 | 1111.5506 | 1133.3915 | 1153.3292 | 1173.4237 | 1193.6749 | 1214.0829 | 1234.6476 | 1255.3691 | 1276.2474 | 1297.2824 | 1318.4741 | 1339.8227 | 1357.4019 | 1375.0937 | 1392.8981 | 1410.8149 | 1428.8443 | 1446.9863 | 1465.2408 | 1483.6078 | 1502.0873 | 1520.6794
Residential | Climatization | Electricity | 503 | 533.3204 | 572.1039 | 610.3156 | 660.4801 | 711.1057 | 758.7888 | 811.2333 | 871.4355 | 932.3 | 986.6705 | 1033.7892 | 1073.513 | 1105.7979 | 1135.5336 | 1165.1267 | 1194.5644 | 1223.822 | 1252.8592 | 1281.6492 | 1310.1654 | 1337.1299 | 1364.3634 | 1391.1548 | 1417.4795 | 1443.3122 | 1468.6267 | 1493.3959 | 1517.5919 | 1541.1861 | 1564.1487 | 1584.8023 | 1604.6151 | 1623.5704 | 1641.6511 | 1658.8399 | 1675.1192 | 1690.471 | 1704.8769 | 1718.3186 | 1730.7769
Residential | Cooling | Electricity | 2113 | 2179.4516 | 2251.1509 | 2269.8381 | 2330.3514 | 2391.3793 | 2452.9241 | 2514.9756 | 2577.5072 | 2640.5049 | 2703.9554 | 2765.204 | 2826.8313 | 2888.838 | 2951.2124 | 3013.9425 | 3077.0059 | 3140.3904 | 3204.0957 | 3268.1098 | 3332.4199 | 3390.5292 | 3448.8307 | 3507.3146 | 3565.9711 | 3624.7903 | 3683.7625 | 3742.8775 | 3802.1255 | 3861.4964 | 3920.9801 | 3969.0867 | 4017.1773 | 4065.2443 | 4113.28 | 4161.2767 | 4209.2265 | 4257.1217 | 4304.9544 | 4352.7167 | 4400.4008
Residential | Others | Electricity | 3485 | 3716.0276 | 3864.0408 | 3971.2619 | 4140.8104 | 4324.4473 | 4516.6381 | 4727.5973 | 4960.2854 | 5218.2018 | 5505.4717 | 5605.1595 | 5806.5187 | 5933.718 | 6085.7212 | 6244.9617 | 6412.285 | 6588.1474 | 6773.3026 | 6813.1499 | 6910.4825 | 6997.4141 | 7094.1214 | 7191.3229 | 7288.9952 | 7387.1176 | 7485.3369 | 7583.9646 | 7682.9819 | 7782.3747 | 7882.1347 | 7962.7447 | 8049.6705 | 8136.75 | 8223.9861 | 8311.381 | 8398.9255 | 8486.6393 | 8574.5283 | 8662.6028 | 8750.873
Residential | Lighting | Kerosene | 2010: 4
Commercial | Water heating | Natural gas
Commercial | Water heating | LPG
Commercial | Water heating | Electricity
Commercial | Water heating | Solar
Commercial | Cooking | Natural gas
Commercial | Cooking | LPG
Commercial | Cooking | Firewood
Commercial | Cooking | Charcoal
Commercial | Cooking | Electricity
Commercial | Cooking | Solar
Commercial | Climatization | Natural gas
Commercial | Climatization | Electricity | 1262.0912 | 1320.2971 | 1378.503 | 1436.709 | 1494.9149 | 1553.1208 | 1663.8998 | 1774.6787 | 1885.4576 | 1996.2365 | 2107.0155 | 2328.7621 | 2550.5086 | 2772.2552 | 2994.0018 | 3215.7484 | 3585.4385 | 3955.1286 | 4324.8187 | 4694.5088 | 5064.1989 | 5509.4927 | 5954.7866 | 6400.0804 | 6845.3742 | 7290.668 | 7688.0293 | 8085.3907 | 8482.7521 | 8880.1134 | 9277.4748 | 9592.5843 | 9907.6938 | 10222.8033 | 10537.9127 | 10853.0222 | 11144.8475 | 11436.6728 | 11728.4981 | 12020.3234 | 12312.1487
Commercial | Climatization | Solar
Commercial | Lighting | Electricity
Commercial | Street lighting | Electricity
Commercial | Cooling | Electricity
Commercial | Others | Electricity
Commercial | Power cogeneration | Natural gas

## urban-residential-appl
Notes:
1. In MOP's study, appliances represents the follows gears: TV, electric iron, washing machine, computer, Water heaters (shower propose) and others.
2. MOP computes the energy demand in ktep, to convert to BTU we assume the factor: 1 tep = 3,968e+7 BTU or 1 ktep = 3,968e+10 BTU;
39683051200.8795
Figure 100 - Energy Consumption of Water Heating in the REF Scenario by Energy (2010-2050) | [6 empty] | Figure 101 - Energy Consumption of Other Uses in the REF Scenario by Type of Equipment (2010-2050)
The table below is from the excel file that generated the results for buildings sector.
Total power consumption (GWh and 10 ^ 3 TEP) | 2010 | 2011 | 2012 | 2013 | 2014 | 2015 | 2016 | 2017 | 2018 | 2019 | 2020 | 2021 | 2022 | 2023 | 2024 | 2025 | 2026 | 2027 | 2028 | 2029 | 2030 | 2031 | 2032 | 2033 | 2034 | 2035 | 2036 | 2037 | 2038 | 2039 | 2040 | 2041 | 2042 | 2043 | 2044 | 2045 | 2046 | 2047 | 2048 | 2049 | 2050
GWh | 40528.4536 | 43217.4014 | 44938.7945 | 46185.7753 | 48157.6248 | 50293.322 | 52528.5009 | 54981.9562 | 57688.1196 | 60687.6869 | 64028.6357 | 65188.0046 | 67529.8125 | 69009.1409 | 70776.9376 | 72628.9048 | 74574.8743 | 76620.1545 | 78773.5091 | 79236.933 | 80368.912 | 81379.9261 | 82504.6315 | 83635.0848 | 84771.0146 | 85912.1783 | 87054.4676 | 88201.5085 | 89353.0792 | 90509.0173 | 91669.2262 | 92606.7207 | 93617.6678 | 94630.403 | 95644.9584 | 96661.3605 | 97679.5034 | 98699.6147 | 99721.7643 | 100746.0706 | 101772.6532
10 ^ 3 TEP | 3484.8197 | 3716.0276 | 3864.0408 | 3971.2619 | 4140.8104 | 4324.4473 | 4516.6381 | 4727.5973 | 4960.2854 | 5218.2018 | 5505.4717 | 5605.1595 | 5806.5187 | 5933.718 | 6085.7212 | 6244.9617 | 6412.285 | 6588.1474 | 6773.3026 | 6813.1499 | 6910.4825 | 6997.4141 | 7094.1214 | 7191.3229 | 7288.9952 | 7387.1176 | 7485.3369 | 7583.9646 | 7682.9819 | 7782.3747 | 7882.1347 | 7962.7447 | 8049.6705 | 8136.75 | 8223.9861 | 8311.381 | 8398.9255 | 8486.6393 | 8574.5283 | 8662.6028 | 8750.873
Shareholding with elasticity | 2010 | 2011 | 2012 | 2013 | 2014 | 2015 | 2016 | 2017 | 2018 | 2019 | 2020 | 2021 | 2022 | 2023 | 2024 | 2025 | 2026 | 2027 | 2028 | 2029 | 2030 | 2031 | 2032 | 2033 | 2034 | 2035 | 2036 | 2037 | 2038 | 2039 | 2040 | 2041 | 2042 | 2043 | 2044 | 2045 | 2046 | 2047 | 2048 | 2049 | 2050
TV, iron, PC, machine of washing | 0.76286 | 0.77341 | 0.77796 | 0.77986 | 0.78487 | 0.79009 | 0.79691 | 0.80389 | 0.81104 | 0.81837 | 0.82588 | 0.82671 | 0.83048 | 0.83187 | 0.83382 | 0.83582 | 0.83784 | 0.83992 | 0.84206 | 0.84071 | 0.84067 | 0.84039 | 0.8403 | 0.84017 | 0.84001 | 0.83983 | 0.83965 | 0.83945 | 0.83921 | 0.83895 | 0.83866 | 0.83798 | 0.8374 | 0.8368 | 0.83617 | 0.83552 | 0.83485 | 0.83417 | 0.83346 | 0.83273 | 0.83198
Other appliances | 0.23714 | 0.22659 | 0.22204 | 0.22014 | 0.21513 | 0.20991 | 0.20309 | 0.19611 | 0.18896 | 0.18163 | 0.17412 | 0.17329 | 0.16952 | 0.16813 | 0.16618 | 0.16418 | 0.16216 | 0.16008 | 0.15794 | 0.15929 | 0.15933 | 0.15961 | 0.1597 | 0.15983 | 0.15999 | 0.16017 | 0.16035 | 0.16055 | 0.16079 | 0.16105 | 0.16134 | 0.16202 | 0.1626 | 0.1632 | 0.16383 | 0.16448 | 0.16515 | 0.16583 | 0.16654 | 0.16727 | 0.16802
Water heaters (shower propose)
Residential Energy Consumption (ktep)
Energetic used | 2010 | 2011 | 2012 | 2013 | 2014 | 2015 | 2016 | 2017 | 2018 | 2019 | 2020 | 2021 | 2022 | 2023 | 2024 | 2025 | 2026 | 2027 | 2028 | 2029 | 2030 | 2031 | 2032 | 2033 | 2034 | 2035 | 2036 | 2037 | 2038 | 2039 | 2040 | 2041 | 2042 | 2043 | 2044 | 2045 | 2046 | 2047 | 2048 | 2049 | 2050
Solar | 0 | 0 | 0 | 0 | 0 | 0 | 0 | 0 | 0 | 0 | 0 | 0 | 0 | 0 | 0 | 0 | 0 | 0 | 0 | 0 | 0 | 0 | 0 | 0 | 0 | 0 | 0 | 0 | 0 | 0 | 0 | 0 | 0 | 0 | 0 | 0 | 0 | 0 | 0 | 0 | 0
Natural gas | 141.7093 | 140.8306 | 139.9494 | 139.0659 | 146.4713 | 153.7488 | 160.8983 | 167.9199 | 174.8135 | 181.5792 | 188.2169 | 199.5099 | 210.8029 | 222.096 | 233.389 | 244.682 | 255.975 | 267.268 | 278.561 | 289.854 | 301.1471 | 312.4401 | 323.7331 | 335.0261 | 346.3191 | 357.6121 | 368.9052 | 380.1982 | 391.4912 | 402.7842 | 414.0772 | 429.1346 | 444.1919 | 459.2493 | 474.3066 | 489.364 | 504.4213 | 519.4787 | 534.536 | 549.5934 | 564.6507
LPG | 93.6173 | 89.9756 | 86.3799 | 82.8302 | 82.1645 | 81.4988 | 80.8332 | 80.1675 | 79.5018 | 78.8361 | 78.1704 | 79.7338 | 81.2972 | 82.8606 | 84.424 | 85.9874 | 87.5508 | 89.1142 | 90.6777 | 92.2411 | 93.8045 | 95.7587 | 97.713 | 99.6672 | 101.6215 | 103.5758 | 105.53 | 107.4843 | 109.4385 | 111.3928 | 113.3471 | 116.8647 | 120.3824 | 123.9001 | 127.4177 | 130.9354 | 134.4531 | 137.9707 | 141.4884 | 145.0061 | 148.5237
Electricity | 1653.1692 | 1620.1468 | 1587.4569 | 1555.0996 | 1534.1811 | 1513.3525 | 1481.4794 | 1463.7073 | 1445.9628 | 1428.246 | 1410.5568 | 1405.7998 | 1401.0428 | 1396.2858 | 1391.5288 | 1386.7718 | 1382.0147 | 1377.2577 | 1372.5007 | 1367.7437 | 1362.9867 | 1358.2297 | 1353.4727 | 1348.7157 | 1343.9587 | 1339.2017 | 1334.4447 | 1329.6876 | 1324.9306 | 1320.1736 | 1315.4166 | 1307.5572 | 1299.6978 | 1291.8384 | 1283.979 | 1276.1196 | 1268.2602 | 1260.4008 | 1252.5414 | 1244.6819 | 1236.8225

## urban-residential-other
Notes:
1. Others represents cooking components.
2. MOP computes the energy demand in ktep, to convert to BTU we assume the factor: 1 tep = 3,968e+7 BTU or 1 ktep = 3,968e+10 BTU;
39683051200.8795
Figure 97 - Energy Use of Cooking in the REF Scenario by Energy (2010-2050)
The table below is from the excel file that generated the results for buildings sector.
Energy consumption
ktep
Residential consumption Cooking | 2010 | 2011 | 2012 | 2013 | 2014 | 2015 | 2016 | 2017 | 2018 | 2019 | 2020 | 2021 | 2022 | 2023 | 2024 | 2025 | 2026 | 2027 | 2028 | 2029 | 2030 | 2031 | 2032 | 2033 | 2034 | 2035 | 2036 | 2037 | 2038 | 2039 | 2040 | 2041 | 2042 | 2043 | 2044 | 2045 | 2046 | 2047 | 2048 | 2049 | 2050
Natural gas | 112 | 122.9549 | 156.1139 | 192.7909 | 227.1698 | 261.7951 | 296.6382 | 331.6681 | 366.8503 | 402.1535 | 437.5463 | 475.0525 | 512.9099 | 551.0924 | 589.5707 | 628.316 | 667.2979 | 706.4863 | 745.8518 | 785.363 | 824.9866 | 864.6926 | 904.4764 | 944.3007 | 984.1274 | 1023.9173 | 1063.629 | 1103.2208 | 1142.6521 | 1181.8848 | 1220.8802 | 1259.598 | 1298.0002 | 1336.053 | 1373.7223 | 1410.9761 | 1447.7826 | 1484.1112 | 1519.9343 | 1555.2251 | 1589.9589
Firewood (biomass) | 7276 | 6112.1163 | 6114.2115 | 6213.2603 | 6203.2166 | 6184.927 | 6158.3735 | 6123.4708 | 6080.0731 | 6028.1125 | 5967.5257 | 6097.0064 | 6226.133 | 6354.8414 | 6483.0315 | 6610.6139 | 6737.4877 | 6863.5581 | 6988.7421 | 7112.9376 | 7236.0334 | 7357.9477 | 7478.8114 | 7598.4684 | 7716.7673 | 7833.5551 | 7948.6707 | 8061.9571 | 8173.2732 | 8282.4979 | 8389.5122 | 8494.1857 | 8596.4083 | 8696.0977 | 8793.17 | 8887.5541 | 8979.1797 | 9067.9805 | 9153.9096 | 9236.9223 | 9316.9824
LPG | 6203.53 | 6287.6665 | 6286.6372 | 6390.8767 | 6388.7391 | 6384.0668 | 6376.9849 | 6367.5406 | 6355.7094 | 6341.5384 | 6325.0701 | 6319.5874 | 6311.8077 | 6301.772 | 6289.4863 | 6274.9692 | 6258.2306 | 6239.2885 | 6218.1732 | 6194.8992 | 6169.4756 | 6141.9386 | 6112.4989 | 6081.1235 | 6047.7891 | 6012.4762 | 5975.1643 | 5935.8413 | 5894.5113 | 5851.1958 | 5805.9202 | 5758.7036 | 5709.5816 | 5658.6088 | 5605.8383 | 5551.3312 | 5495.1482 | 5437.3515 | 5378.0137 | 5317.2068 | 5255.0056
Charcoal (biomass) | 509 | 444.7043 | 428.42 | 419.1334 | 402.7024 | 386.2273 | 369.7387 | 353.2618 | 336.8171 | 320.4292 | 304.1214 | 301.2118 | 298.1561 | 294.9584 | 291.6209 | 288.1467 | 284.5384 | 280.7992 | 276.9325 | 272.9415 | 268.8289 | 264.5986 | 260.2623 | 255.8207 | 251.2753 | 246.6278 | 241.88 | 237.0341 | 232.0932 | 227.0612 | 221.942 | 216.7395 | 211.4582 | 206.1034 | 200.6802 | 195.1942 | 189.6507 | 184.0553 | 178.4135 | 172.7313 | 167.0141

## commercial-residential-cooling
Notes:
1. According to MOP Building Book, the approach to estimate commercial cooling follows an indirect method, c
onsidering that in the commercial sector there is no disaggregated statistics on sales or ownership of air conditioning equipment.
Additionally, only air conditioning is considered, disregarding the ventilators;
2. MOP computes the energy demand in ktep, to convert to BTU we assume the factor: 1 tep = 3,968e+7 BTU or 1 ktep = 3,968e+10 BTU;
39683051200.8795
Figure 122 - Total Energy Consumption by End Use in the Commercial, Services and Public Sectors in the REF scenario (2010-2050)
Sector | Demand | Energetic / End Use | 2010 | 2011 | 2012 | 2013 | 2014 | 2015 | 2016 | 2017 | 2018 | 2019 | 2020 | 2021 | 2022 | 2023 | 2024 | 2025 | 2026 | 2027 | 2028 | 2029 | 2030 | 2031 | 2032 | 2033 | 2034 | 2035 | 2036 | 2037 | 2038 | 2039 | 2040 | 2041 | 2042 | 2043 | 2044 | 2045 | 2046 | 2047 | 2048 | 2049 | 2050
Residential | Water heating | Natural gas | 2010: 143
Residential | Water heating | LPG | 2010: 94.47
Residential | Water heating | Electricity | 2010: 1649
Residential | Water heating | Solar | 2010: 0
Residential | Cooking | Natural gas | 2010: 112
Residential | Cooking | LPG | 2010: 6203.53
Residential | Cooking | Firewood | 2010: 7276
Residential | Cooking | Charcoal | 2010: 509
Residential | Cooking | Electricity | 0 | 0 | 0 | 0 | 0 | 0 | 0 | 0 | 0 | 0 | 0 | 0 | 0 | 0 | 0 | 0 | 0 | 0 | 0 | 0 | 0 | 0 | 0 | 0 | 0 | 0 | 0 | 0 | 0 | 0 | 0 | 0 | 0 | 0 | 0 | 0 | 0 | 0 | 0 | 0 | 0
Residential | Cooking | Solar | 0 | 0 | 0 | 0 | 0 | 0 | 0 | 0 | 0 | 0 | 0 | 0 | 0 | 0 | 0 | 0 | 0 | 0 | 0 | 0 | 0 | 0 | 0 | 0 | 0 | 0 | 0 | 0 | 0 | 0 | 0 | 0 | 0 | 0 | 0 | 0 | 0 | 0 | 0 | 0 | 0
Residential | Lighting | Electricity | 1469.5035 | 1510.4945 | 1554.129 | 1561.5737 | 1597.2765 | 1633.2376 | 840.5423 | 860.8793 | 881.4106 | 902.1359 | 923.0552 | 943.2757 | 963.6775 | 984.2611 | 1005.0261 | 1025.9722 | 1047.0981 | 1068.4031 | 1089.8876 | 1111.5506 | 1133.3915 | 1153.3292 | 1173.4237 | 1193.6749 | 1214.0829 | 1234.6476 | 1255.3691 | 1276.2474 | 1297.2824 | 1318.4741 | 1339.8227 | 1357.4019 | 1375.0937 | 1392.8981 | 1410.8149 | 1428.8443 | 1446.9863 | 1465.2408 | 1483.6078 | 1502.0873 | 1520.6794
Residential | Climatization | Electricity | 503 | 533.3204 | 572.1039 | 610.3156 | 660.4801 | 711.1057 | 758.7888 | 811.2333 | 871.4355 | 932.3 | 986.6705 | 1033.7892 | 1073.513 | 1105.7979 | 1135.5336 | 1165.1267 | 1194.5644 | 1223.822 | 1252.8592 | 1281.6492 | 1310.1654 | 1337.1299 | 1364.3634 | 1391.1548 | 1417.4795 | 1443.3122 | 1468.6267 | 1493.3959 | 1517.5919 | 1541.1861 | 1564.1487 | 1584.8023 | 1604.6151 | 1623.5704 | 1641.6511 | 1658.8399 | 1675.1192 | 1690.471 | 1704.8769 | 1718.3186 | 1730.7769
Residential | Cooling | Electricity | 2113 | 2179.4516 | 2251.1509 | 2269.8381 | 2330.3514 | 2391.3793 | 2452.9241 | 2514.9756 | 2577.5072 | 2640.5049 | 2703.9554 | 2765.204 | 2826.8313 | 2888.838 | 2951.2124 | 3013.9425 | 3077.0059 | 3140.3904 | 3204.0957 | 3268.1098 | 3332.4199 | 3390.5292 | 3448.8307 | 3507.3146 | 3565.9711 | 3624.7903 | 3683.7625 | 3742.8775 | 3802.1255 | 3861.4964 | 3920.9801 | 3969.0867 | 4017.1773 | 4065.2443 | 4113.28 | 4161.2767 | 4209.2265 | 4257.1217 | 4304.9544 | 4352.7167 | 4400.4008
Residential | Others | Electricity | 3485 | 3716.0276 | 3864.0408 | 3971.2619 | 4140.8104 | 4324.4473 | 4516.6381 | 4727.5973 | 4960.2854 | 5218.2018 | 5505.4717 | 5605.1595 | 5806.5187 | 5933.718 | 6085.7212 | 6244.9617 | 6412.285 | 6588.1474 | 6773.3026 | 6813.1499 | 6910.4825 | 6997.4141 | 7094.1214 | 7191.3229 | 7288.9952 | 7387.1176 | 7485.3369 | 7583.9646 | 7682.9819 | 7782.3747 | 7882.1347 | 7962.7447 | 8049.6705 | 8136.75 | 8223.9861 | 8311.381 | 8398.9255 | 8486.6393 | 8574.5283 | 8662.6028 | 8750.873
Residential | Lighting | Kerosene | 2010: 4
Commercial | Water heating | Natural gas
Commercial | Water heating | LPG
Commercial | Water heating | Electricity
Commercial | Water heating | Solar
Commercial | Cooking | Natural gas
Commercial | Cooking | LPG
Commercial | Cooking | Firewood
Commercial | Cooking | Charcoal
Commercial | Cooking | Electricity
Commercial | Cooking | Solar
Commercial | Climatization | Natural gas
Commercial | Climatization | Electricity | 1262 | 1436 | 1609 | 1783 | 1956 | 2130 | 2303 | 2477 | 2650 | 2824 | 2997 | 3171 | 3345 | 3518 | 3692 | 3865 | 4039 | 4212 | 4386 | 4559 | 4733 | 4906 | 5080 | 5253 | 5427 | 5601 | 5774 | 5948 | 6121 | 6295 | 6468 | 6642 | 6815 | 6989 | 7162 | 7336 | 7509 | 7683 | 7857 | 8030 | 8204
Commercial | Climatization | Solar
Commercial | Lighting | Electricity
Commercial | Street lighting | Electricity
Commercial | Cooling | Electricity
Commercial | Others | Electricity
Commercial | Power cogeneration | Natural gas

## commercial-residential-lighting
Notes:
1. According to MOP's analysis the lighting for commercial sector track the energy demand for commercial building and street lighting;
2. MOP computes the energy demand in MWh, to convert to BTU we assume the factor: 1 Wh = 3.412128 BTU or 1 MWh = 3412128.220 BTU;
3412128.22
Figure 112 - Energy Consumption of Public Lighting in the REF Scenario (2010-2050) | [7 empty] | Table 69 - Energy Consumption of the Commercial Sector and Services in the REF Scenario (2050 in ktep)
The table below is from the excel file that generated the results for buildings sector.
Commercial |  | 2010 | 2011 | 2012 | 2013 | 2014 | 2015 | 2016 | 2017 | 2018 | 2019 | 2020 | 2021 | 2022 | 2023 | 2024 | 2025 | 2026 | 2027 | 2028 | 2029 | 2030 | 2031 | 2032 | 2033 | 2034 | 2035 | 2036 | 2037 | 2038 | 2039 | 2040 | 2041 | 2042 | 2043 | 2044 | 2045 | 2046 | 2047 | 2048 | 2049 | 2050
Total consumption | MWh | 37543097.0668 | 35179381.0068 | 32792512.801 | 30380303.635 | 27940761.8502 | 25472062.4102 | 25352523.3576 | 25237068.8462 | 25125538.6192 | 25017779.8846 | 24913646.8552 | 25084364.6445 | 25254708.3013 | 25424601.1143 | 25593964.0345 | 25762715.6086 | 25961468.4855 | 26159919.6921 | 26357997.1065 | 26555626.2165 | 26752730.0574 | 26935005.333 | 27116527.3722 | 27297224.4232 | 27477022.6227 | 27655845.9466 | 27806611.3035 | 27956059.5662 | 28104119.8838 | 28250719.6144 | 28395784.2874 | 28711935.7042 | 29031760.2997 | 29355301.6626 | 29682603.9073 | 30013711.6802 | 30306297.5007 | 30601886.764 | 30900511.0032 | 31202202.0892 | 31506992.2334
CONSUMPTION - INC | MWh
Southeast |  | 6299517.2709 | 5084593.8958 | 3847481.5767 | 2587881.0097 | 1305489.3156 | 0 | 0 | 0 | 0 | 0 | 0 | 0 | 0 | 0 | 0 | 0 | 0 | 0 | 0 | 0 | 0 | 0 | 0 | 0 | 0 | 0 | 0 | 0 | 0 | 0 | 0 | 0 | 0 | 0 | 0 | 0 | 0 | 0 | 0 | 0 | 0
South |  | 1915389.0677 | 1545987.596 | 1169839.5025 | 786853.7828 | 396938.3455 | 0 | 0 | 0 | 0 | 0 | 0 | 0 | 0 | 0 | 0 | 0 | 0 | 0 | 0 | 0 | 0 | 0 | 0 | 0 | 0 | 0 | 0 | 0 | 0 | 0 | 0 | 0 | 0 | 0 | 0 | 0 | 0 | 0 | 0 | 0 | 0
Midwest |  | 986824.9936 | 796506.1643 | 602711.4173 | 405393.8661 | 204506.0645 | 0 | 0 | 0 | 0 | 0 | 0 | 0 | 0 | 0 | 0 | 0 | 0 | 0 | 0 | 0 | 0 | 0 | 0 | 0 | 0 | 0 | 0 | 0 | 0 | 0 | 0 | 0 | 0 | 0 | 0 | 0 | 0 | 0 | 0 | 0 | 0
North |  | 702864.2198 | 567309.9966 | 429280.0576 | 288741.008 | 145659.0545 | 0 | 0 | 0 | 0 | 0 | 0 | 0 | 0 | 0 | 0 | 0 | 0 | 0 | 0 | 0 | 0 | 0 | 0 | 0 | 0 | 0 | 0 | 0 | 0 | 0 | 0 | 0 | 0 | 0 | 0 | 0 | 0 | 0 | 0 | 0 | 0
Northeast |  | 1873630.9787 | 1512282.9619 | 1144335.4089 | 769699.2992 | 388284.5493 | 0 | 0 | 0 | 0 | 0 | 0 | 0 | 0 | 0 | 0 | 0 | 0 | 0 | 0 | 0 | 0 | 0 | 0 | 0 | 0 | 0 | 0 | 0 | 0 | 0 | 0 | 0 | 0 | 0 | 0 | 0 | 0 | 0 | 0 | 0 | 0
CONSUMPTION - FC | MWh
Southeast |  | 2952898.7207 | 3086712.7123 | 3216633.5806 | 3343023.7066 | 3466207.7079 | 3586477.3028 | 3493393.9286 | 3400699.3581 | 3308337.7306 | 3216255.0972 | 3124399.2951 | 3082560.7325 | 3038217.3901 | 2991292.8968 | 2941708.9483 | 2889385.262 | 2833351.9236 | 2774448.7967 | 2712592.1793 | 2647696.3113 | 2579673.3281 | 2505030.5921 | 2427285.2335 | 2346356.1996 | 2262160.6243 | 2174613.79 | 2080493.9924 | 1983136.7053 | 1882467.0782 | 1778408.7594 | 1670883.8683 | 1692969.0829 | 1715346.2129 | 1738019.1167 | 1760991.7038 | 1784267.9353 | 1805238.4363 | 1826455.4036 | 1847921.7339 | 1869640.358 | 1891614.2411
South |  | 897838.6255 | 938525.2123 | 978028.0822 | 1016457.4181 | 1053911.9213 | 1090480.2895 | 1062177.9816 | 1033993.8908 | 1005911.0324 | 977913.003 | 949983.9425 | 937262.7891 | 923780.0492 | 909512.5017 | 894436.3381 | 878527.1482 | 861490.0263 | 843580.3357 | 824772.6265 | 805040.8231 | 784358.21 | 761662.8392 | 738024.1057 | 713417.3652 | 687817.422 | 661198.5174 | 632581.0815 | 602979.2763 | 572370.3431 | 540731.067 | 508037.7682 | 514752.8507 | 521556.6911 | 528450.4625 | 535435.3537 | 542512.5689 | 548888.7191 | 555339.8082 | 561866.7169 | 568470.3364 | 575151.5683
Midwest |  | 462574.2158 | 483536.2968 | 503888.5165 | 523687.6424 | 542984.526 | 561824.8652 | 547243.2717 | 532722.5846 | 518254.0534 | 503829.2268 | 489439.9335 | 482885.8854 | 475939.4613 | 468588.6976 | 460821.3279 | 452624.7758 | 443847.1035 | 434619.8762 | 424929.9819 | 414763.9864 | 404108.1254 | 392415.2743 | 380236.3946 | 367558.7894 | 354369.4775 | 340655.1879 | 325911.2377 | 310660.1319 | 294890.1451 | 278589.3168 | 261745.4468 | 265205.1153 | 268710.5127 | 272262.2433 | 275860.9195 | 279507.1619 | 282792.2096 | 286115.8664 | 289478.5862 | 292880.828 | 296323.0564
North |  | 329467.603 | 344397.8053 | 358893.635 | 372995.5246 | 386739.6932 | 400158.6888 | 389772.9766 | 379430.645 | 369125.4612 | 358851.406 | 348602.6593 | 343934.551 | 338986.9737 | 333751.4063 | 328219.112 | 322381.1334 | 316129.253 | 309557.178 | 302655.5693 | 295414.8583 | 287825.2417 | 279497.0308 | 270822.647 | 261793.0468 | 252398.9845 | 242631.0079 | 232129.6575 | 221267.0865 | 210034.9435 | 198424.7096 | 186427.6953 | 188891.8377 | 191388.5502 | 193918.2636 | 196481.4139 | 199078.4431 | 201418.212 | 203785.4802 | 206180.571 | 208603.8112 | 211055.5318
Northeast |  | 878264.5213 | 918064.0851 | 956705.7386 | 994297.2628 | 1030935.2068 | 1066706.3348 | 1039021.0557 | 1011451.4165 | 983980.8026 | 956593.1684 | 929272.9994 | 916829.1845 | 903640.3866 | 889683.8911 | 874936.4084 | 859374.0605 | 842708.371 | 825189.1361 | 806791.4605 | 787489.8373 | 767258.1334 | 745057.5525 | 721934.1756 | 697863.8955 | 672822.0659 | 646783.4897 | 618789.9529 | 589833.5073 | 559891.8905 | 528942.3937 | 496961.8532 | 503530.5379 | 510186.0453 | 516929.5231 | 523762.1341 | 530685.0564 | 536922.1978 | 543232.6444 | 549617.2576 | 556076.9093 | 562612.4812
CONSUMPTION - FT | MWh
Southeast |  | 10827295.3094 | 10597530.1132 | 10383466.4379 | 10183684.4307 | 9996932.0477 | 9822100.9945 | 9569592.6721 | 9317964.3674 | 9067070.3722 | 8816769.7293 | 8566925.9203 | 8395083.3152 | 8218772.1348 | 8037876.5564 | 7852278.6658 | 7661858.4067 | 7478357.1743 | 7289014.1196 | 7093691.0493 | 6892246.9463 | 6684537.9133 | 6468230.5934 | 6245460.38 | 6016087.3476 | 5779968.8893 | 5536959.6682 | 5282305.4209 | 5020893.4028 | 4752591.7559 | 4477266.3248 | 4194780.6186 | 4240182.708 | 4286100.1379 | 4332538.8904 | 4379505.0187 | 4427004.6472 | 4469971.2956 | 4513373.4429 | 4557215.5998 | 4601502.324 | 4646238.2216
South |  | 3292074.9601 | 3222214.092 | 3157127.3234 | 3096382.9431 | 3039600.2632 | 2986442.303 | 2909666.3122 | 2833157.8937 | 2756872.7444 | 2680768.0058 | 2604802.1691 | 2552552.8565 | 2498944.8588 | 2443942.9597 | 2387511.307 | 2329613.3972 | 2273819.2404 | 2216248.8582 | 2156860.2325 | 2095610.4865 | 2032455.8678 | 1966686.9116 | 1898952.8912 | 1829211.2618 | 1757418.6634 | 1683530.9057 | 1606102.4393 | 1526619.2504 | 1445041.247 | 1361327.6387 | 1275436.9252 | 1289241.5807 | 1303202.9272 | 1317322.7835 | 1331602.9902 | 1346045.4094 | 1359109.561 | 1372306.1275 | 1385636.4803 | 1399102.0053 | 1412704.103
Midwest |  | 1696105.4578 | 1660112.5351 | 1626579.2696 | 1595283.2401 | 1566028.3129 | 1538640.8727 | 1499085.219 | 1459667.4208 | 1420364.6529 | 1381154.8342 | 1342016.5789 | 1315097.2817 | 1287477.9782 | 1259140.5246 | 1230066.4497 | 1200236.9464 | 1171491.3149 | 1141830.5566 | 1111233.0236 | 1079676.6254 | 1047138.8203 | 1013254.0859 | 978356.9335 | 942425.4436 | 905437.2767 | 867369.6657 | 827477.8509 | 786527.4254 | 744497.7333 | 701367.7592 | 657116.1216 | 664228.3994 | 671421.4057 | 678696.0777 | 686053.3635 | 693494.2226 | 700224.9864 | 707023.9714 | 713891.8844 | 720829.4392 | 727837.3574
North |  | 1208047.8778 | 1182411.9873 | 1158527.9829 | 1136237.4456 | 1115400.6795 | 1095894.0274 | 1067720.5885 | 1039645.3369 | 1011652.0154 | 983724.8968 | 955848.7491 | 936675.531 | 917003.7347 | 896820.4375 | 876112.4831 | 854866.4762 | 834392.455 | 813266.6365 | 791473.602 | 768997.6175 | 745822.6279 | 721688.2904 | 696832.8601 | 671240.725 | 644895.9737 | 617782.3903 | 589369.5213 | 560202.6588 | 530267.0908 | 499547.849 | 468029.7045 | 473095.4108 | 478218.6158 | 483399.987 | 488640.1998 | 493939.9376 | 498733.9112 | 503576.4754 | 508468.1332 | 513409.3934 | 518400.7698
Northeast |  | 3220303.2446 | 3151965.4386 | 3088297.6501 | 3028877.58 | 2973332.8398 | 2921333.7955 | 2846231.6258 | 2771391.195 | 2696769.1658 | 2622323.6141 | 2548013.936 | 2496903.7296 | 2444464.4591 | 2390661.6763 | 2335460.3105 | 2278824.654 | 2224246.8858 | 2167931.6162 | 2109837.7434 | 2049923.3252 | 1988145.5632 | 1923810.4597 | 1857553.1332 | 1789331.9663 | 1719104.5442 | 1646827.6403 | 1571087.2198 | 1493336.8726 | 1413537.3807 | 1331648.8431 | 1247630.664 | 1261134.3593 | 1274791.3294 | 1288603.3536 | 1302572.2324 | 1316699.7872 | 1329479.1225 | 1342387.9858 | 1355427.7188 | 1368599.6771 | 1381905.2305
CONSUMPTION - LED | MWh
Southeast |  | 0 | 46654.529 | 91306.8111 | 134142.9473 | 175328.0159 | 215008.9771 | 496665.8933 | 779238.5816 | 1062842.8988 | 1347592.0305 | 1633596.6849 | 1938585.2883 | 2250347.1443 | 2569033.4178 | 2894798.0486 | 3227797.8108 | 3573634.224 | 3928020.9014 | 4291141.1643 | 4663181.9374 | 5044333.8185 | 5432772.7658 | 5830374.365 | 6237321.2182 | 6653799.2931 | 7079997.9833 | 7509408.0193 | 7948108.8752 | 8396269.3655 | 8854061.1449 | 9321658.7551 | 9423263.2328 | 9526025.0334 | 9629957.6294 | 9735074.6525 | 9841389.896 | 9933940.6037 | 10027415.7203 | 10121824.704 | 10217177.112 | 10313482.6013
South |  | 0 | 14185.4639 | 27762.138 | 40786.6069 | 53309.0633 | 65374.1908 | 151012.908 | 236930.0688 | 323160.8997 | 409739.8153 | 496700.4767 | 589433.2706 | 684225.4943 | 781123.1101 | 880172.9239 | 981422.6033 | 1086575.3089 | 1194327.7506 | 1304735.6679 | 1417855.8959 | 1533746.3863 | 1651852.5334 | 1772744.615 | 1896478.1521 | 2023109.6887 | 2152696.8104 | 2283260.3526 | 2416648.7992 | 2552913.479 | 2692106.5841 | 2834281.1845 | 2865174.3621 | 2896419.4275 | 2928020.4772 | 2959981.6558 | 2992307.1574 | 3020447.5062 | 3048868.9247 | 3077574.2885 | 3106566.5037 | 3135848.5063
Midwest |  | 0 | 7308.4735 | 14303.2933 | 21013.6122 | 27465.2899 | 33681.3478 | 77803.1547 | 122068.4181 | 166495.2871 | 211101.4923 | 255904.3763 | 303681.1128 | 352518.8853 | 402441.374 | 453472.6937 | 505637.4032 | 559812.9854 | 615327.9742 | 672211.087 | 730491.6056 | 790199.3874 | 851048.6946 | 913333.3394 | 977081.9265 | 1042323.5881 | 1109087.9926 | 1176355.4574 | 1245078.3374 | 1315283.0775 | 1386996.5677 | 1460246.15 | 1476162.5819 | 1492260.3096 | 1508541.4433 | 1525008.1187 | 1541662.4963 | 1556160.6471 | 1570803.6074 | 1585592.8588 | 1600529.8985 | 1615616.2392
North |  | 0 | 5205.4463 | 10187.4934 | 14966.9052 | 19562.1004 | 23989.4758 | 55415.1486 | 86942.998 | 118585.9507 | 150356.6354 | 182267.404 | 216296.2934 | 251080.9038 | 286638.1012 | 322985.0613 | 360139.2762 | 398725.7313 | 438266.1762 | 478781.0648 | 520291.253 | 562818.0067 | 606157.8098 | 650519.9292 | 695924.7389 | 742392.9879 | 789945.8077 | 837856.9312 | 886804.6714 | 936807.8637 | 987885.6603 | 1040057.5356 | 1051393.9839 | 1062859.5597 | 1074455.7662 | 1086184.1243 | 1098046.173 | 1108372.4533 | 1118801.8739 | 1129335.49 | 1139974.368 | 1150719.5854
Northeast |  | 0 | 13876.2015 | 27156.8856 | 39897.4034 | 52146.8532 | 63948.9445 | 147720.6211 | 231764.6708 | 316115.5522 | 400806.9296 | 485871.7301 | 576582.8229 | 669308.4472 | 764093.563 | 860983.956 | 960026.2546 | 1062886.4881 | 1168289.7799 | 1276290.6543 | 1386944.7073 | 1500308.6273 | 1615839.8995 | 1734096.3693 | 1855132.3468 | 1979003.1435 | 2105765.0896 | 2233482.1688 | 2363962.5657 | 2497256.49 | 2633414.9959 | 2772489.9965 | 2802709.6608 | 2833273.5413 | 2864185.645 | 2895450.0265 | 2927070.7881 | 2954597.639 | 2982399.4319 | 3010478.9797 | 3038839.1251 | 3067482.7402
Street Lighting
TOTAL CONSUMPTION | MWh | 12804740.829 | 13101128.296 | 13073553.9013 | 12730026.2024 | 12615503.0207 | 12488258.3719 | 12348342.8061 | 12371182.082 | 12387389.406 | 12396935.8383 | 12399797.8362 | 12384013.0103 | 12485790.5995 | 12585019.0836 | 12681694.1592 | 12775807.4765 | 12867311.1766 | 13015877.4875 | 13163569.8654 | 13310386.6612 | 13456327.8518 | 13572451.3001 | 13687689.5726 | 13802042.6692 | 13915510.5899 | 14028093.3348 | 14139790.9038 | 14126032.7446 | 14108733.8819 | 14087894.3158 | 14063514.0462 | 13995115.0239 | 13837200.676 | 13675473.5648 | 13509933.6905 | 13340581.0529 | 13167415.6521 | 13260889.8469 | 13354364.0416 | 13447838.2364 | 13541312.4311
Southeast |  | 5840598.1503 | 5956761.1949 | 5928246.5258 | 5772299.7294 | 5705061.3518 | 5632800.6502 | 5555624.6712 | 5552236.06 | 5546094.7819 | 5537127.0696 | 5525286.2874 | 5505877.1896 | 5538509.8502 | 5569665.5579 | 5599278.1161 | 5627275.2115 | 5653500.0351 | 5703985.7449 | 5753122.8584 | 5800746.9165 | 5846624.1895 | 5897078.5311 | 5947148.2737 | 5996833.4172 | 6046133.9617 | 6095049.9072 | 6143581.2536 | 6137603.487 | 6130087.3244 | 6121032.7656 | 6110439.8107 | 6080721.1993 | 6012109.1785 | 5941840.5547 | 5869915.3278 | 5796333.4979 | 5721095.0649 | 5761708.5588 | 5802322.0526 | 5842935.5464 | 5883549.0402
South |  | 2154584.2608 | 2194636.6746 | 2192422.958 | 2134739.0281 | 2109044.5996 | 2081619.6295 | 2052683.6956 | 2051326.0545 | 2049079.5819 | 2045924.861 | 2041837.7332 | 2034904.0281 | 2047179.1226 | 2059071.7016 | 2070558.5635 | 2081605.3659 | 2091996.4503 | 2111364.4362 | 2130427.959 | 2149132.1946 | 2167412.2832 | 2186116.3005 | 2204677.7423 | 2223096.6088 | 2241372.8999 | 2259506.6157 | 2277497.756 | 2275281.7277 | 2272495.3979 | 2269138.7666 | 2265211.8338 | 2254194.7953 | 2228759.5131 | 2202710.1086 | 2176046.5819 | 2148768.9329 | 2120877.1618 | 2135933.0612 | 2150988.9605 | 2166044.8599 | 2181100.7592
Midwest |  | 1346223.0897 | 1391842.8052 | 1388053.5194 | 1351766.5219 | 1356547.3214 | 1359597.505 | 1360829.2268 | 1379800.4338 | 1398133.1141 | 1415807.9728 | 1432806.5648 | 1446851.4208 | 1475014.5126 | 1503379.5533 | 1531995.9322 | 1560912.2556 | 1590244.3062 | 1627553.3428 | 1665814.5386 | 1705168.0386 | 1745803.8807 | 1760869.5635 | 1775820.4049 | 1790656.4049 | 1805377.5635 | 1819983.8807 | 1834475.3565 | 1832690.3934 | 1830446.0648 | 1827742.3706 | 1824579.3109 | 1815705.3239 | 1795217.7522 | 1774235.5183 | 1752758.6222 | 1730787.0639 | 1708320.8434 | 1720448.0458 | 1732575.2483 | 1744702.4507 | 1756829.6531
North |  | 697158.301 | 714857.5525 | 717327.3354 | 698613.2206 | 704332.1323 | 708842.3194 | 712051.2642 | 724199.184 | 735739.5378 | 746689.3577 | 757057.8977 | 765589.6978 | 781425.4515 | 797235.1316 | 813065.3537 | 828960.6309 | 845008.6917 | 865251.6182 | 885976.5721 | 907286.1945 | 929301.1361 | 937320.683 | 945279.0992 | 953176.3847 | 961012.5394 | 968787.5635 | 976501.4568 | 975551.3111 | 974356.6424 | 972917.4509 | 971233.7366 | 966510.0639 | 955604.4153 | 944435.4552 | 933003.1837 | 921307.6008 | 909348.7064 | 915804.0838 | 922259.4613 | 928714.8387 | 935170.2162
Northeast |  | 2766177.0272 | 2843030.0688 | 2847503.5626 | 2772607.7025 | 2740517.6157 | 2705398.2677 | 2667153.9483 | 2663620.3498 | 2658342.3903 | 2651386.5772 | 2642809.3529 | 2630790.674 | 2643661.6626 | 2655667.1392 | 2666796.1937 | 2677054.0126 | 2686561.6933 | 2707722.3454 | 2728227.9373 | 2748053.3172 | 2767186.3623 | 2791066.2221 | 2814764.0525 | 2838279.8536 | 2861613.6254 | 2884765.3678 | 2907735.0809 | 2904905.8253 | 2901348.4523 | 2897062.962 | 2892049.3542 | 2877983.6415 | 2845509.817 | 2812251.9281 | 2778209.9749 | 2743383.9574 | 2707773.8756 | 2726996.0973 | 2746218.319 | 2765440.5406 | 2784662.7623

## commercial-residential-appl
Notes:
1. Appliances represent equipaments to water heating and cooking;
2. MOP computes the electric demand in MWh, to convert to BTU we assume the factor: 1 Wh = 3.412128 BTU or 1 MWh = 3412128.220 BTU;
3. MOP computes the fuel demand in tep, to convert to BTU we assume the factor: 1 tep = 3,968e+7 BTU.
3412128.22 | MWh/BTU
39683051.2009 | TEP/BTU
Table 69 - Energy Consumption of the Commercial Sector and Services in the REF Scenario (2050 in ktep)
The table below is from the excel file that generated the results for buildings sector.
ELECTRIC COOKING - SERVICES |  | 2010 | 2011 | 2012 | 2013 | 2014 | 2015 | 2016 | 2017 | 2018 | 2019 | 2020 | 2021 | 2022 | 2023 | 2024 | 2025 | 2026 | 2027 | 2028 | 2029 | 2030 | 2031 | 2032 | 2033 | 2034 | 2035 | 2036 | 2037 | 2038 | 2039 | 2040 | 2041 | 2042 | 2043 | 2044 | 2045 | 2046 | 2047 | 2048 | 2049 | 2050
CONSUMPTION | MWh | 598171.782 | 603510.6462 | 608897.1615 | 614331.753 | 619814.8499 | 625346.885 | 633693.6761 | 642151.8756 | 650722.9706 | 659408.4679 | 668209.8945 | 680190.9041 | 692386.7333 | 704801.2339 | 717438.3265 | 730302.0024 | 743163.5123 | 756251.5291 | 769570.0418 | 783123.1098 | 796914.8639 | 809849.477 | 822994.0299 | 836351.9302 | 849926.6407 | 863721.6804 | 876419.9479 | 889304.9029 | 902379.2899 | 915645.8941 | 929107.5412 | 941388.1909 | 953831.1623 | 966438.601 | 901569.327 | 992155.6044 | 1003816.4092 | 1015614.2634 | 1027550.7779 | 1039627.5821 | 1051846.3251
Southeast |  | 329963.1852 | 332908.2066 | 335879.5131 | 338877.3394 | 341901.9223 | 344953.5004 | 349557.7527 | 354223.46 | 358951.4426 | 363742.5318 | 368597.5699 | 375206.5277 | 381933.9842 | 388782.0641 | 395752.9301 | 402848.7838 | 409943.4427 | 417163.0473 | 424509.7978 | 431985.9337 | 439593.7334 | 446728.7174 | 453979.5084 | 461347.9859 | 468836.0602 | 476445.6723 | 483450.2836 | 490557.8752 | 497769.9613 | 505088.0781 | 512513.7844 | 519288.0296 | 526151.8145 | 533106.3228 | 540152.7536 | 547292.3219 | 553724.6486 | 560232.5744 | 566816.9878 | 573478.7878 | 580218.884
South |  | 101459.0419 | 102364.5946 | 103278.2296 | 104200.0191 | 105130.0358 | 106068.3532 | 107484.096 | 108918.7355 | 110372.5237 | 111845.7163 | 113338.5722 | 115370.7339 | 117439.3322 | 119545.0205 | 121688.4638 | 123870.3391 | 126051.847 | 128271.774 | 130530.7965 | 132829.6032 | 135168.8947 | 137362.802 | 139592.3183 | 141858.0216 | 144160.4992 | 146500.348 | 148654.1675 | 150839.652 | 153057.2671 | 155307.4852 | 157590.7855 | 159673.7707 | 161784.2881 | 163922.7016 | 166089.3801 | 168284.697 | 170262.547 | 172263.6427 | 174288.2573 | 176336.6672 | 178409.1521
Midwest |  | 47441.1127 | 47864.539 | 48291.7445 | 48722.763 | 49157.6284 | 49596.3751 | 50258.3606 | 50929.1819 | 51608.957 | 52297.8054 | 52995.8482 | 53946.0642 | 54913.3176 | 55897.9139 | 56900.164 | 57920.3845 | 58940.4332 | 59978.4462 | 61034.7399 | 62109.6362 | 63203.4627 | 64229.3092 | 65271.8061 | 66331.2236 | 67407.8363 | 68501.9234 | 69509.0253 | 70530.9335 | 71567.8655 | 72620.0423 | 73687.6879 | 74661.6685 | 75648.5228 | 76648.4211 | 18.1818 | 78688.0413 | 79612.8618 | 80548.5518 | 81495.2389 | 82453.0525 | 83422.1232
North |  | 30182.4507 | 30451.8382 | 30723.6301 | 30997.8478 | 31274.513 | 31553.6475 | 31974.8084 | 32401.5908 | 32834.0697 | 33272.321 | 33716.4219 | 34320.9577 | 34936.3328 | 35562.7416 | 36200.3818 | 36849.455 | 37498.4189 | 38158.8119 | 38830.8351 | 39514.6935 | 40210.5955 | 40863.2481 | 41526.4937 | 42200.5044 | 42885.4548 | 43581.5226 | 44222.2496 | 44872.3965 | 45532.1017 | 46201.5058 | 46880.7513 | 47500.4063 | 48128.2516 | 48764.3956 | 49408.948 | 50062.0198 | 50650.3987 | 51245.6929 | 51847.9835 | 52457.3529 | 53073.8841
Northeast |  | 89125.9914 | 89921.4679 | 90724.0442 | 91533.7837 | 92350.7505 | 93175.0089 | 94418.6584 | 95678.9074 | 96955.9776 | 98250.0934 | 99561.4823 | 101346.6206 | 103163.7665 | 105013.4938 | 106896.3867 | 108813.0399 | 110729.3704 | 112679.4498 | 114663.8725 | 116683.2433 | 118738.1776 | 120665.4003 | 122623.9034 | 124614.1948 | 126636.7902 | 128692.2141 | 130584.2219 | 132504.0457 | 134452.0943 | 136428.7827 | 138434.5321 | 140264.3159 | 142118.2853 | 143996.7599 | 145900.0635 | 147828.5244 | 149565.953 | 151323.8017 | 153102.3103 | 154901.7218 | 156722.2817
ELECTRIC HEATING - SERVICES |  | 2010 | 2011 | 2012 | 2013 | 2014 | 2015 | 2016 | 2017 | 2018 | 2019 | 2020 | 2021 | 2022 | 2023 | 2024 | 2025 | 2026 | 2027 | 2028 | 2029 | 2030 | 2031 | 2032 | 2033 | 2034 | 2035 | 2036 | 2037 | 2038 | 2039 | 2040 | 2041 | 2042 | 2043 | 2044 | 2045 | 2046 | 2047 | 2048 | 2049 | 2050
CONSUMPTION | MWh | 1621937.3781 | 1636413.6602 | 1651019.1475 | 1665754.9932 | 1680622.3608 | 1695622.4242 | 1718254.6727 | 1741189.0043 | 1764429.4508 | 1787980.0982 | 1811845.0869 | 1844331.4861 | 1877400.3667 | 1911062.1726 | 1945327.5351 | 1980207.2758 | 2015081.1436 | 2050569.1828 | 2086682.2097 | 2123431.2311 | 2160827.4476 | 2195899.5339 | 2231540.8703 | 2267760.6962 | 2304568.401 | 2341973.5264 | 2376404.764 | 2411342.2028 | 2446793.2851 | 2482765.5622 | 2519266.6968 | 2552565.5674 | 2586304.5719 | 2620489.5279 | 2655126.3298 | 2690220.95 | 2721839.1168 | 2753828.8919 | 2786194.6428 | 2818940.7883 | 2852071.7993
Southeast |  | 857467.0247 | 865120.1775 | 872841.637 | 880632.0128 | 888491.9201 | 896421.9795 | 908386.9339 | 920511.5901 | 932798.0796 | 945248.5625 | 957865.2276 | 975039.76 | 992522.232 | 1010318.1648 | 1028433.1788 | 1046872.9952 | 1065309.7068 | 1084071.1114 | 1103162.9273 | 1122590.9733 | 1142361.1709 | 1160902.6744 | 1179745.1223 | 1198893.3994 | 1218352.4695 | 1238127.377 | 1256330.084 | 1274800.4036 | 1293542.2702 | 1312559.6761 | 1331856.6722 | 1349460.7326 | 1367297.4778 | 1385369.9835 | 1403681.3659 | 1422234.7823 | 1438950.3077 | 1455862.2906 | 1472973.0401 | 1490284.8922 | 1507800.2105
South |  | 259585.0161 | 261901.891 | 264239.4447 | 266597.8617 | 268977.3283 | 271378.0324 | 275000.2392 | 278670.7933 | 282390.3399 | 286159.533 | 289979.0353 | 295178.362 | 300470.9128 | 305858.359 | 311342.4023 | 316924.7744 | 322506.2066 | 328185.9347 | 333965.6897 | 339847.2332 | 345832.3579 | 351445.5143 | 357149.777 | 362946.6248 | 368837.5604 | 374824.1109 | 380334.7018 | 385926.3083 | 391600.1216 | 397357.3501 | 403199.2203 | 408528.5801 | 413928.3817 | 419399.5561 | 424943.0468 | 430559.8096 | 435620.1791 | 440740.023 | 445920.0405 | 451160.9387 | 456463.4332
Midwest |  | 138563.4835 | 139800.2045 | 141047.9636 | 142306.8594 | 143576.9912 | 144858.4593 | 146791.9515 | 148751.2508 | 150736.7019 | 152748.6536 | 154787.4598 | 157562.8004 | 160387.9029 | 163263.6594 | 166190.9784 | 169170.7842 | 172150.0882 | 175181.8614 | 178267.0279 | 181406.5279 | 184601.3184 | 187597.5564 | 190642.4259 | 193736.7163 | 196881.2297 | 200076.7812 | 203018.271 | 206003.006 | 209031.622 | 212104.7641 | 215223.0869 | 218067.8376 | 220950.1893 | 223870.6391 | 226829.6904 | 229827.8535 | 232529.0202 | 235261.9338 | 238026.9673 | 240824.4983 | 243654.9086
North |  | 102292.6804 | 103205.6736 | 104126.8154 | 105056.1788 | 105993.837 | 106939.8641 | 108367.2394 | 109813.6665 | 111279.3998 | 112764.6969 | 114269.8189 | 116318.6778 | 118404.2728 | 120527.2625 | 122688.3174 | 124888.1201 | 127087.5524 | 129325.7193 | 131603.3031 | 133920.998 | 136279.5103 | 138491.4438 | 140739.279 | 143023.5984 | 145344.9943 | 147704.0684 | 149875.5848 | 152079.0264 | 154314.8626 | 156583.5695 | 158885.6306 | 160985.7306 | 163113.5891 | 165269.573 | 167454.0539 | 169667.4086 | 171661.5097 | 173679.0474 | 175720.2973 | 177785.5379 | 179875.0513
Northeast |  | 264029.1733 | 266385.7136 | 268763.2868 | 271162.0805 | 273582.2841 | 276024.0889 | 279708.3087 | 283441.7035 | 287224.9297 | 291058.6522 | 294943.5453 | 300231.8858 | 305615.0463 | 311094.7269 | 316672.6582 | 322350.6019 | 328027.5896 | 333804.5559 | 339683.2617 | 345665.4987 | 351753.0901 | 357462.345 | 363264.2661 | 369160.3573 | 375152.1471 | 381241.1888 | 386846.1223 | 392533.4585 | 398304.4087 | 404160.2024 | 410102.0868 | 415522.6865 | 421014.934 | 426579.7762 | 432218.1728 | 437931.096 | 443078.1001 | 448285.597 | 453554.2976 | 458884.9213 | 464278.1957
FUEL COOKING - SERVICES |  | 2010 | 2011 | 2012 | 2013 | 2014 | 2015 | 2016 | 2017 | 2018 | 2019 | 2020 | 2021 | 2022 | 2023 | 2024 | 2025 | 2026 | 2027 | 2028 | 2029 | 2030 | 2031 | 2032 | 2033 | 2034 | 2035 | 2036 | 2037 | 2038 | 2039 | 2040 | 2041 | 2042 | 2043 | 2044 | 2045 | 2046 | 2047 | 2048 | 2049 | 2050
CONSUMPTION | tep
Natural gas |  | 135882.841 | 135919.4108 | 135965.9989 | 136022.4458 | 136088.5985 | 136164.3096 | 161841.2684 | 187784.8495 | 214002.0378 | 240499.8297 | 137245.0226 | 138620.8596 | 140010.4889 | 141414.0488 | 142831.679 | 144263.5204 | 145709.7156 | 147170.4084 | 148645.7442 | 150135.8698 | 151640.9334 | 153161.0848 | 154696.4751 | 156247.2573 | 157813.5856 | 159395.6158 | 160993.5054 | 162607.4133 | 164237.5 | 165883.9279 | 167546.8607 | 169226.4639 | 170922.9045 | 172636.3514 | 174366.975 | 176114.9476 | 177880.4431 | 179663.637 | 181464.707 | 183283.832 | 185121.1932
LPG |  | 370177.5185 | 370277.1435 | 370404.0606 | 370557.8356 | 370738.0514 | 370944.3067 | 369607.6392 | 368273.1855 | 366940.0724 | 365607.4363 | 369586.958 | 373609.7957 | 377676.4206 | 381787.3095 | 385942.9441 | 390143.8115 | 394390.404 | 398683.2193 | 403022.7606 | 407409.5364 | 411844.0609 | 416326.8538 | 420858.4405 | 425439.352 | 430070.1254 | 434751.3032 | 439483.4342 | 444267.073 | 449102.7802 | 453991.1225 | 458932.6728 | 463928.0104 | 468977.7207 | 474082.3955 | 479242.633 | 484459.0382 | 489732.2222 | 495062.8032 | 500451.4059 | 505898.6618 | 511405.2094
Charcoal (biomass) |  | 79160.5541 | 79188.3289 | 79221.8353 | 79260.9845 | 79305.6912 | 79355.8731 | 63807.6117 | 48102.3223 | 32235.579 | 16202.9508 | 79394.9947 | 79434.1356 | 79473.2958 | 79512.4752 | 79551.674 | 79590.8922 | 79630.1296 | 79669.3864 | 79708.6626 | 79747.9581 | 79787.273 | 79826.6073 | 79865.9609 | 79905.334 | 79944.7265 | 79984.1384 | 80023.5697 | 80063.0205 | 80102.4907 | 80141.9803 | 80181.4895 | 80221.0181 | 80260.5662 | 80300.1338 | 80339.7209 | 80379.3275 | 80418.9537 | 80458.5994 | 80498.2646 | 80537.9494 | 80577.6537
Firewood (biomass) |  | 81635.7947 | 81664.438 | 81698.9921 | 81739.3654 | 81785.47 | 81837.2211 | 65802.7871 | 49606.4151 | 33243.5407 | 16709.5946 | 81877.5659 | 81917.9307 | 81958.3154 | 81998.7199 | 82039.1444 | 82079.5888 | 82120.0532 | 82160.5375 | 82201.0418 | 82241.566 | 82282.1102 | 82322.6744 | 82363.2586 | 82403.8628 | 82444.4871 | 82485.1313 | 82525.7956 | 82566.4799 | 82607.1843 | 82647.9088 | 82688.6533 | 82729.4179 | 82770.2027 | 82811.0075 | 82851.8324 | 82892.6775 | 82933.5427 | 82974.428 | 83015.3335 | 83056.2592 | 83097.2051
FUEL HEATING - SERVICES |  | 2010 | 2011 | 2012 | 2013 | 2014 | 2015 | 2016 | 2017 | 2018 | 2019 | 2020 | 2021 | 2022 | 2023 | 2024 | 2025 | 2026 | 2027 | 2028 | 2029 | 2030 | 2031 | 2032 | 2033 | 2034 | 2035 | 2036 | 2037 | 2038 | 2039 | 2040 | 2041 | 2042 | 2043 | 2044 | 2045 | 2046 | 2047 | 2048 | 2049 | 2050
CONSUMPTION | tep
Natural gas |  | 231451.409 | 232848.0792 | 234255.1008 | 235672.5483 | 237100.4972 | 238539.0232 | 256583.5018 | 274982.3403 | 293741.3757 | 312866.5336 | 332363.8298 | 339614.9614 | 347011.9631 | 354557.6654 | 362254.9527 | 370106.7642 | 377997.679 | 386044.0854 | 394248.9419 | 402615.2621 | 411146.1157 | 419275.1218 | 427551.7002 | 435978.4356 | 444557.9572 | 453292.9395 | 461490.6819 | 469823.1924 | 478292.6069 | 486901.0946 | 495650.8582 | 503806.1793 | 512081.942 | 520479.8608 | 529001.6736 | 537649.1429 | 545634.1578 | 553723.845 | 561919.5277 | 570222.5459 | 578634.2556
LPG |  | 236476.9028 | 237903.8988 | 239341.471 | 240789.6955 | 242248.6494 | 243718.41 | 244162.8537 | 244591.7765 | 245004.7617 | 245401.3856 | 248072.5023 | 250772.6934 | 253502.2752 | 256261.5676 | 259050.8941 | 261870.5814 | 264720.9602 | 267602.3645 | 270515.132 | 273459.604 | 276436.1256 | 279445.0458 | 282486.7171 | 285561.496 | 288669.743 | 291811.8222 | 294988.102 | 298198.9546 | 301444.7563 | 304725.8875 | 308042.7328 | 311395.6809 | 314785.1248 | 318211.4618 | 321675.0933 | 325176.4254 | 328715.8683 | 332293.837 | 335910.7508 | 339567.0335 | 343263.1137
Diesel |  | 40533.6834 | 40778.2799 | 41024.6891 | 41272.9242 | 41522.9984 | 41774.925 | 33770.3445 | 25593.5215 | 17241.519 | 8711.3546 | 0 | 0 | 0 | 0 | 0 | 0 | 0 | 0 | 0 | 0 | 0 | 0 | 0 | 0 | 0 | 0 | 0 | 0 | 0 | 0 | 0 | 0 | 0 | 0 | 0 | 0 | 0 | 0 | 0 | 0 | 0
Fuel oil |  | 23957.0852 | 24101.6518 | 24247.2899 | 24394.0071 | 24541.8113 | 24690.7104 | 19959.6719 | 15126.8309 | 10190.4516 | 5148.7713 | 0 | 0 | 0 | 0 | 0 | 0 | 0 | 0 | 0 | 0 | 0 | 0 | 0 | 0 | 0 | 0 | 0 | 0 | 0 | 0 | 0 | 0 | 0 | 0 | 0 | 0 | 0 | 0 | 0 | 0 | 0
GR-Charcoal | 0.00049299
GR-Biomass | 0.00049299
Calibration file
| 2020 | 2021 | 2022 | 2023 | 2024 | 2025 | 2026 | 2027 | 2028 | 2029 | 2030 | 2031 | 2032 | 2033 | 2034 | 2035 | 2036 | 2037 | 2038 | 2039 | 2040 | 2041 | 2042 | 2043 | 2044 | 2045 | 2046 | 2047 | 2048 | 2049 | 2050
IEA (LPG) | 25800000000000 | 28800000000000 | 29000000000000 | 29300000000000 | 29500000000000 | 29700000000000 | 29900000000000 | 30100000000000 | 30400000000000 | 30600000000000 | 30800000000000 | 31000000000000 | 31300000000000 | 31500000000000 | 31700000000000 | 32000000000000 | 32200000000000 | 32400000000000 | 32700000000000 | 32900000000000 | 33100000000000 | 33400000000000 | 33600000000000 | 33900000000000 | 34100000000000 | 34400000000000 | 34600000000000 | 34900000000000 | 35100000000000 | 35400000000000 | 35700000000000
GR-IEA | 0.010885
| 2020 | 2021 | 2022 | 2023 | 2024 | 2025 | 2026 | 2027 | 2028 | 2029 | 2030 | 2031 | 2032 | 2033 | 2034 | 2035 | 2036 | 2037 | 2038 | 2039 | 2040 | 2041 | 2042 | 2043 | 2044 | 2045 | 2046 | 2047 | 2048 | 2049 | 2050
EPS | 23800000000000 | 24300000000000 | 24900000000000 | 25400000000000 | 26000000000000 | 26500000000000 | 27100000000000 | 27700000000000 | 28300000000000 | 28900000000000 | 29500000000000 | 30000000000000 | 30600000000000 | 31200000000000 | 31900000000000 | 32500000000000 | 33100000000000 | 33700000000000 | 34300000000000 | 34900000000000 | 35500000000000 | 36100000000000 | 36700000000000 | 37300000000000 | 37900000000000 | 38500000000000 | 39000000000000 | 39600000000000 | 40200000000000 | 40800000000000 | 41400000000000
BNEF | 4450000000000 | 5400000000000 | 5500000000000 | 5590000000000 | 5590000000000 | 5690000000000 | 5780000000000 | 5780000000000 | 5880000000000 | 5970000000000 | 5970000000000 | 6070000000000 | 6160000000000 | 6160000000000 | 6260000000000 | 6350000000000 | 6350000000000 | 6450000000000 | 6540000000000 | 6630000000000 | 6630000000000 | 6730000000000 | 6820000000000 | 6920000000000 | 6920000000000 | 7010000000000 | 7110000000000 | 7200000000000 | 7300000000000 | 7300000000000 | 7390000000000
EIA | 4300000000000 | 5200000000000 | 5000000000000 | 5100000000000 | 5200000000000 | 5300000000000 | 5300000000000 | 5400000000000 | 5500000000000 | 5500000000000 | 5600000000000 | 5600000000000 | 5600000000000 | 5700000000000 | 5700000000000 | 5700000000000 | 5700000000000 | 5700000000000 | 5800000000000 | 5800000000000 | 5800000000000 | 5800000000000 | 5800000000000 | 5800000000000 | 5800000000000 | 5800000000000 | 5800000000000 | 5800000000000 | 5800000000000 | 5800000000000 | 5800000000000
IEA | 4410000000000 | 5440000000000 | 6470000000000 | 7510000000000 | 8540000000000 | 9570000000000 | 10600000000000 | 11600000000000 | 12700000000000 | 13700000000000 | 14700000000000 | 15800000000000 | 16800000000000 | 17800000000000 | 18900000000000 | 19900000000000 | 20900000000000 | 22000000000000 | 23000000000000 | 24000000000000 | 25100000000000 | 26100000000000 | 27100000000000 | 28200000000000 | 29200000000000 | 30200000000000 | 31300000000000 | 32300000000000 | 33300000000000 | 34400000000000 | 35400000000000
GR-BNEF | 0.017051
GR-IEA | 0.071895
GR-EIA | 0.010025

## commercial-residential-other
Notes:
1. To estimate the others demand for commercial we had to rely on the figure 122 from MOP Building Book; We estimate some points using webplotdigitizer tool and then we linear interpolated the data to get the time serie.
2. MOP computes the energy demand in ktep, to convert to BTU we assume the factor: 1 tep = 3,968e+7 BTU or 1 ktep = 3,968e+10 BTU;
39683051200.8795
Figure 122 - Total Energy Consumption by End Use in the Commercial, Services and Public Sectors in the REF scenario (2010-2050)
OTHER ELECTRICAL - SERVICES | ktep
| 2015 | 2016 | 2017 | 2018 | 2019 | 2020 | 2021 | 2022 | 2023 | 2024 | 2025 | 2026 | 2027 | 2028 | 2029 | 2030 | 2031 | 2032 | 2033 | 2034 | 2035 | 2036 | 2037 | 2038 | 2039 | 2040 | 2041 | 2042 | 2043 | 2044 | 2045 | 2046 | 2047 | 2048 | 2049 | 2050
| 3070 | 3130.5 | 3191 | 3251.5 | 3312 | 3372.5 | 3433 | 3493.5 | 3554 | 3614.5 | 3675 | 3768 | 3861 | 3954 | 4047 | 4140 | 4233 | 4326 | 4419 | 4512 | 4605 | 4698 | 4791 | 4884 | 4917.9167 | 4951.8333 | 4985.75 | 5019.6667 | 5053.5833 | 5087.5 | 5121.4167 | 5155.3333 | 5189.25 | 5223.1667 | 5257.0833 | 5291

## Electricity Share
Residential-absolute | 2020 | 2021 | 2022 | 2023 | 2024 | 2025 | 2026 | 2027 | 2028 | 2029 | 2030 | 2031 | 2032 | 2033 | 2034 | 2035 | 2036 | 2037 | 2038 | 2039 | 2040 | 2041 | 2042 | 2043 | 2044 | 2045 | 2046 | 2047 | 2048 | 2049 | 2050
Heating | 0 | 0 | 0 | 0 | 0 | 0 | 0 | 0 | 0 | 0 | 0 | 0 | 0 | 0 | 0 | 0 | 0 | 0 | 0 | 0 | 0 | 0 | 0 | 0 | 0 | 0 | 0 | 0 | 0 | 0 | 0
Cooling | 1.4178e+14 | 1.4646e+14 | 1.5076e+14 | 1.5478e+14 | 1.5852e+14 | 1.6217e+14 | 1.6584e+14 | 1.6951e+14 | 1.7319e+14 | 1.7687e+14 | 1.8055e+14 | 1.8423e+14 | 1.8761e+14 | 1.91e+14 | 1.9439e+14 | 1.9776e+14 | 2.0112e+14 | 2.0446e+14 | 2.0779e+14 | 2.111e+14 | 2.1439e+14 | 2.1767e+14 | 2.204e+14 | 2.2309e+14 | 2.2575e+14 | 2.2837e+14 | 2.3096e+14 | 233508791919022 | 2.3602e+14 | 2.3849e+14 | 2.4092e+14
Lighting | 3.58e+13 | 3.663e+13 | 3.7432e+13 | 3.8242e+13 | 3.9058e+13 | 3.9883e+13 | 4.0714e+13 | 4.1552e+13 | 4.2397e+13 | 4.325e+13 | 4.411e+13 | 4.4976e+13 | 4.5768e+13 | 4.6565e+13 | 4.7369e+13 | 4.8179e+13 | 4.8995e+13 | 4.9817e+13 | 5.0645e+13 | 5.148e+13 | 5.2321e+13 | 5.3168e+13 | 5.3866e+13 | 5.4568e+13 | 5.5274e+13 | 5.5985e+13 | 5.6701e+13 | 5.7421e+13 | 5.8145e+13 | 5.8874e+13 | 5.9607e+13
Appliances | 2.6375e+14 | 2.7445e+14 | 2.7822e+14 | 2.8602e+14 | 2.9088e+14 | 2.9672e+14 | 3.0285e+14 | 3.093e+14 | 3.1609e+14 | 3.2325e+14 | 3.2464e+14 | 3.2832e+14 | 331577441269776 | 3.3523e+14 | 3.3889e+14 | 3.4258e+14 | 3.4629e+14 | 3.5e+14 | 3.5372e+14 | 3.5746e+14 | 3.6122e+14 | 3.6499e+14 | 3.6787e+14 | 3.7101e+14 | 3.7416e+14 | 377305065238833 | 3.8046e+14 | 3.8362e+14 | 3.8679e+14 | 3.8997e+14 | 3.9315e+14
Other | 0 | 0 | 0 | 0 | 0 | 0 | 0 | 0 | 0 | 0 | 0 | 0 | 0 | 0 | 0 | 0 | 0 | 0 | 0 | 0 | 0 | 0 | 0 | 0 | 0 | 0 | 0 | 0 | 0 | 0 | 0
Total | 4.4133e+14 | 4.5753e+14 | 4.664e+14 | 4.7904e+14 | 4.8845e+14 | 4.9878e+14 | 5.094e+14 | 5.2036e+14 | 5.3167e+14 | 5.4337e+14 | 5.493e+14 | 5.5752e+14 | 564953003976286 | 5.7279e+14 | 580649658202196 | 5.8852e+14 | 5.964e+14 | 6.0428e+14 | 6.1216e+14 | 6.2004e+14 | 6.2793e+14 | 6.3582e+14 | 6.4213e+14 | 6.4867e+14 | 655179126796364 | 6.6166e+14 | 6.6812e+14 | 6.7455e+14 | 6.8096e+14 | 6.8733e+14 | 693675898943038
Commercial-absolute | 2020 | 2021 | 2022 | 2023 | 2024 | 2025 | 2026 | 2027 | 2028 | 2029 | 2030 | 2031 | 2032 | 2033 | 2034 | 2035 | 2036 | 2037 | 2038 | 2039 | 2040 | 2041 | 2042 | 2043 | 2044 | 2045 | 2046 | 2047 | 2048 | 2049 | 2050
Heating | 0 | 0 | 0 | 0 | 0 | 0 | 0 | 0 | 0 | 0 | 0 | 0 | 0 | 0 | 0 | 0 | 0 | 0 | 0 | 0 | 0 | 0 | 0 | 0 | 0 | 0 | 0 | 0 | 0 | 0 | 0
Cooling | 1.1206e+14 | 1.1893e+14 | 1.2583e+14 | 1.3274e+14 | 1.396e+14 | 1.4651e+14 | 1.5337e+14 | 1.6028e+14 | 1.6715e+14 | 1.7405e+14 | 1.8092e+14 | 1.8782e+14 | 1.9469e+14 | 2.0159e+14 | 2.0846e+14 | 2.1536e+14 | 2.2226e+14 | 2.2913e+14 | 2.3603e+14 | 2.429e+14 | 2.498e+14 | 2.5667e+14 | 2.6357e+14 | 2.7044e+14 | 2.7734e+14 | 284210012700699 | 291114863609652 | 2.9798e+14 | 3.0488e+14 | 3.1179e+14 | 3.1865e+14
Lighting | 1.2766e+14 | 1.2732e+14 | 1.2785e+14 | 1.2878e+14 | 1.2969e+14 | 1.306e+14 | 1.315e+14 | 1.3249e+14 | 1.3367e+14 | 1.3485e+14 | 1.3603e+14 | 1.372e+14 | 1.3822e+14 | 1.3923e+14 | 1.4024e+14 | 1.4124e+14 | 1.4223e+14 | 1.4313e+14 | 1.4359e+14 | 1.4404e+14 | 1.4446e+14 | 1.4488e+14 | 1.4572e+14 | 1.4627e+14 | 1.4683e+14 | 1.4738e+14 | 1.4793e+14 | 1.4834e+14 | 1.4967e+14 | 1.51e+14 | 1.5235e+14
Appliances | 8.3508e+12 | 8.4623e+12 | 8.614e+12 | 8.7684e+12 | 8.9257e+12 | 9.0857e+12 | 9.2486e+12 | 9.4115e+12 | 9.5772e+12 | 9.7459e+12 | 9.9175e+12 | 1.0092e+13 | 1.0256e+13 | 1.0422e+13 | 1.0592e+13 | 1.0764e+13 | 1.0938e+13 | 1.1099e+13 | 1.1262e+13 | 1.1428e+13 | 1.1596e+13 | 1.1766e+13 | 1.1922e+13 | 1.2079e+13 | 1.2239e+13 | 1.2136e+13 | 1.2565e+13 | 1.2712e+13 | 1.2862e+13 | 1.3013e+13 | 1.3166e+13
Other | 1.3143e+14 | 1.3383e+14 | 1.3623e+14 | 1.3863e+14 | 1.4103e+14 | 1.4343e+14 | 1.4584e+14 | 1.4953e+14 | 1.5322e+14 | 1.5691e+14 | 1.606e+14 | 1.6429e+14 | 1.6798e+14 | 1.7167e+14 | 1.7536e+14 | 1.7905e+14 | 1.8274e+14 | 1.8643e+14 | 1.9012e+14 | 1.9381e+14 | 1.9516e+14 | 1.965e+14 | 1.9785e+14 | 1.992e+14 | 2.0054e+14 | 2.0189e+14 | 2.0323e+14 | 2.0458e+14 | 2.0593e+14 | 2.0727e+14 | 2.0862e+14
Total | 3.7951e+14 | 3.8854e+14 | 3.9853e+14 | 4.0892e+14 | 4.1926e+14 | 4.2963e+14 | 4.3996e+14 | 451705839986365 | 4.6361e+14 | 4.7556e+14 | 487457822283319 | 4.994e+14 | 5.1114e+14 | 5.2291e+14 | 5.3464e+14 | 5.4641e+14 | 5.5817e+14 | 5.6979e+14 | 5.8101e+14 | 5.9218e+14 | 6.0102e+14 | 6.0982e+14 | 6.1907e+14 | 6.2799e+14 | 6.3695e+14 | 6.4561e+14 | 654843450197325 | 6.6361e+14 | 673337397065819 | 6.8308e+14 | 6.9279e+14
Residential-Share | 2020 | 2021 | 2022 | 2023 | 2024 | 2025 | 2026 | 2027 | 2028 | 2029 | 2030 | 2031 | 2032 | 2033 | 2034 | 2035 | 2036 | 2037 | 2038 | 2039 | 2040 | 2041 | 2042 | 2043 | 2044 | 2045 | 2046 | 2047 | 2048 | 2049 | 2050
Heating | 0 | 0 | 0 | 0 | 0 | 0 | 0 | 0 | 0 | 0 | 0 | 0 | 0 | 0 | 0 | 0 | 0 | 0 | 0 | 0 | 0 | 0 | 0 | 0 | 0 | 0 | 0 | 0 | 0 | 0 | 0
Cooling | 0.32126 | 0.3201 | 0.32323 | 0.3231 | 0.32453 | 0.32514 | 0.32555 | 0.32575 | 0.32574 | 0.3255 | 0.32869 | 0.33045 | 0.33208 | 0.33346 | 0.33477 | 0.33603 | 0.33722 | 0.33836 | 0.33944 | 0.34046 | 0.34143 | 0.34234 | 0.34322 | 0.34392 | 0.34456 | 0.34515 | 0.34569 | 0.34617 | 0.3466 | 0.34698 | 0.34731
Lighting | 0.081117 | 0.080059 | 0.080257 | 0.07983 | 0.079963 | 0.079961 | 0.079924 | 0.079852 | 0.079743 | 0.079597 | 0.080302 | 0.080672 | 0.081011 | 0.081295 | 0.081579 | 0.081864 | 0.082151 | 0.082441 | 0.082733 | 0.083027 | 0.083323 | 0.083621 | 0.083886 | 0.084123 | 0.084365 | 0.084613 | 0.084866 | 0.085124 | 0.085388 | 0.085656 | 0.08593
Appliances | 0.59763 | 0.59984 | 0.59651 | 0.59707 | 0.5955 | 0.5949 | 0.59452 | 0.5944 | 0.59452 | 0.5949 | 0.59101 | 0.58888 | 0.58691 | 0.58525 | 0.58365 | 0.58211 | 0.58063 | 0.5792 | 0.57783 | 0.57651 | 0.57525 | 0.57404 | 0.57289 | 0.57196 | 0.57107 | 0.57024 | 0.56945 | 0.56871 | 0.56801 | 0.56737 | 0.56677
Other | 0 | 0 | 0 | 0 | 0 | 0 | 0 | 0 | 0 | 0 | 0 | 0 | 0 | 0 | 0 | 0 | 0 | 0 | 0 | 0 | 0 | 0 | 0 | 0 | 0 | 0 | 0 | 0 | 0 | 0 | 0
Commercial-share | 2020 | 2021 | 2022 | 2023 | 2024 | 2025 | 2026 | 2027 | 2028 | 2029 | 2030 | 2031 | 2032 | 2033 | 2034 | 2035 | 2036 | 2037 | 2038 | 2039 | 2040 | 2041 | 2042 | 2043 | 2044 | 2045 | 2046 | 2047 | 2048 | 2049 | 2050
Heating | 0 | 0 | 0 | 0 | 0 | 0 | 0 | 0 | 0 | 0 | 0 | 0 | 0 | 0 | 0 | 0 | 0 | 0 | 0 | 0 | 0 | 0 | 0 | 0 | 0 | 0 | 0 | 0 | 0 | 0 | 0
Cooling | 0.29529 | 0.30609 | 0.31575 | 0.32461 | 0.33298 | 0.34101 | 0.34861 | 0.35483 | 0.36053 | 0.36599 | 0.37114 | 0.37609 | 0.38089 | 0.38552 | 0.3899 | 0.39414 | 0.3982 | 0.40213 | 0.40625 | 0.41018 | 0.41563 | 0.4209 | 0.42576 | 0.43064 | 0.43543 | 0.44022 | 0.44456 | 0.44903 | 0.4528 | 0.45645 | 0.45996
Lighting | 0.33639 | 0.32768 | 0.3208 | 0.31492 | 0.30934 | 0.30398 | 0.29889 | 0.29331 | 0.28833 | 0.28357 | 0.27906 | 0.27473 | 0.27041 | 0.26626 | 0.2623 | 0.25848 | 0.25481 | 0.25119 | 0.24714 | 0.24323 | 0.24036 | 0.23757 | 0.23539 | 0.23292 | 0.23051 | 0.22828 | 0.2259 | 0.22353 | 0.22227 | 0.22106 | 0.21991
Appliances | 0.022004 | 0.02178 | 0.021615 | 0.021443 | 0.021289 | 0.021148 | 0.021022 | 0.020835 | 0.020658 | 0.020494 | 0.020345 | 0.020209 | 0.020065 | 0.019932 | 0.019811 | 0.019699 | 0.019596 | 0.019479 | 0.019384 | 0.019298 | 0.019293 | 0.019295 | 0.019258 | 0.019235 | 0.019215 | 0.018798 | 0.019187 | 0.019156 | 0.019102 | 0.019051 | 0.019004
Other | 0.34632 | 0.34444 | 0.34184 | 0.33902 | 0.33639 | 0.33385 | 0.33148 | 0.33102 | 0.33048 | 0.32994 | 0.32946 | 0.32897 | 0.32864 | 0.32829 | 0.32799 | 0.32768 | 0.32739 | 0.32719 | 0.32723 | 0.32729 | 0.32471 | 0.32223 | 0.31959 | 0.3172 | 0.31485 | 0.31271 | 0.31035 | 0.30828 | 0.30583 | 0.30344 | 0.30113
Adjustement
Time (Year) | 2020 | 2021 | 2022 | 2023 | 2024 | 2025 | 2026 | 2027 | 2028 | 2029 | 2030 | 2031 | 2032 | 2033 | 2034 | 2035 | 2036 | 2037 | 2038 | 2039 | 2040 | 2041 | 2042 | 2043 | 2044 | 2045 | 2046 | 2047 | 2048 | 2049 | 2050
EIA-residential | 625000000000000 | 649000000000000 | 657000000000000 | 649000000000000 | 653000000000000 | 657000000000000 | 661000000000000 | 665000000000000 | 670000000000000 | 677000000000000 | 687000000000000 | 698000000000000 | 709000000000000 | 719000000000000 | 729000000000000 | 739000000000000 | 745000000000000 | 750000000000000 | 755000000000000 | 760000000000000 | 765000000000000 | 772000000000000 | 780000000000000 | 787000000000000 | 794000000000000 | 801000000000000 | 811000000000000 | 821000000000000 | 831000000000000 | 842000000000000 | 852000000000000
EIA-commercial | 535000000000000 | 570000000000000 | 591000000000000 | 596000000000000 | 604000000000000 | 616000000000000 | 626000000000000 | 636000000000000 | 647000000000000 | 658000000000000 | 668000000000000 | 678000000000000 | 687000000000000 | 696000000000000 | 705000000000000 | 712000000000000 | 716000000000000 | 719000000000000 | 721000000000000 | 724000000000000 | 726000000000000 | 730000000000000 | 734000000000000 | 737000000000000 | 740000000000000 | 743000000000000 | 748000000000000 | 752000000000000 | 757000000000000 | 761000000000000 | 766000000000000
Residential | 2020 | 2021 | 2022 | 2023 | 2024 | 2025 | 2026 | 2027 | 2028 | 2029 | 2030 | 2031 | 2032 | 2033 | 2034 | 2035 | 2036 | 2037 | 2038 | 2039 | 2040 | 2041 | 2042 | 2043 | 2044 | 2045 | 2046 | 2047 | 2048 | 2049 | 2050
Heating | 0 | 0 | 0 | 0 | 0 | 0 | 0 | 0 | 0 | 0 | 0 | 0 | 0 | 0 | 0 | 0 | 0 | 0 | 0 | 0 | 0 | 0 | 0 | 0 | 0 | 0 | 0 | 0 | 0 | 0 | 0
Cooling | 2.0078e+14 | 2.0774e+14 | 2.1236e+14 | 2.0969e+14 | 2.1192e+14 | 2.1362e+14 | 2.1519e+14 | 2.1662e+14 | 2.1824e+14 | 2.2036e+14 | 2.2581e+14 | 2.3065e+14 | 2.3544e+14 | 2.3976e+14 | 2.4405e+14 | 2.4832e+14 | 2.5123e+14 | 2.5377e+14 | 2.5628e+14 | 2.5875e+14 | 2.6119e+14 | 2.6429e+14 | 267713656180515 | 2.7066e+14 | 2.7358e+14 | 2.7647e+14 | 2.8035e+14 | 2.842e+14 | 2.8802e+14 | 292155273785595 | 2.959e+14
Lighting | 5.0698e+13 | 5.1958e+13 | 5.2729e+13 | 5.181e+13 | 5.2216e+13 | 5.2534e+13 | 5.283e+13 | 5.3102e+13 | 5.3428e+13 | 5.3887e+13 | 5.5167e+13 | 5.6309e+13 | 5.7437e+13 | 5.8451e+13 | 5.9471e+13 | 6.0497e+13 | 6.1202e+13 | 6.1831e+13 | 6.2463e+13 | 6.31e+13 | 6.3742e+13 | 6.4556e+13 | 6.5431e+13 | 6.6205e+13 | 6.6986e+13 | 6.7775e+13 | 6.8826e+13 | 6.9887e+13 | 7.0957e+13 | 7.2122e+13 | 7.3212e+13
Appliances | 3.7352e+14 | 3.893e+14 | 3.9191e+14 | 3.875e+14 | 3.8886e+14 | 3.9085e+14 | 3.9298e+14 | 3.9527e+14 | 3.9833e+14 | 4.0275e+14 | 4.0602e+14 | 4.1104e+14 | 4.1612e+14 | 4.2079e+14 | 425479109184856 | 4.3018e+14 | 4.3257e+14 | 4.344e+14 | 4.3626e+14 | 4.3815e+14 | 4.4006e+14 | 4.4316e+14 | 4.4686e+14 | 450130817584451 | 4.5343e+14 | 4.5676e+14 | 4.6182e+14 | 4.6691e+14 | 472019231257333 | 4.7772e+14 | 4.8288e+14
Other | 0 | 0 | 0 | 0 | 0 | 0 | 0 | 0 | 0 | 0 | 0 | 0 | 0 | 0 | 0 | 0 | 0 | 0 | 0 | 0 | 0 | 0 | 0 | 0 | 0 | 0 | 0 | 0 | 0 | 0 | 0
Commercial-absolute | 2020 | 2021 | 2022 | 2023 | 2024 | 2025 | 2026 | 2027 | 2028 | 2029 | 2030 | 2031 | 2032 | 2033 | 2034 | 2035 | 2036 | 2037 | 2038 | 2039 | 2040 | 2041 | 2042 | 2043 | 2044 | 2045 | 2046 | 2047 | 2048 | 2049 | 2050
Heating | 0 | 0 | 0 | 0 | 0 | 0 | 0 | 0 | 0 | 0 | 0 | 0 | 0 | 0 | 0 | 0 | 0 | 0 | 0 | 0 | 0 | 0 | 0 | 0 | 0 | 0 | 0 | 0 | 0 | 0 | 0
Cooling | 1.5798e+14 | 1.7447e+14 | 1.8661e+14 | 1.9347e+14 | 2.0112e+14 | 2.1006e+14 | 2.1823e+14 | 2.2567e+14 | 2.3326e+14 | 2.4082e+14 | 247921429915083 | 2.5499e+14 | 2.6167e+14 | 2.6832e+14 | 2.7488e+14 | 2.8062e+14 | 2.8511e+14 | 2.8913e+14 | 2.9291e+14 | 2.9697e+14 | 3.0175e+14 | 3.0725e+14 | 3.1251e+14 | 3.1738e+14 | 3.2221e+14 | 3.2708e+14 | 3.3253e+14 | 3.3767e+14 | 3.4277e+14 | 3.4736e+14 | 3.5233e+14
Lighting | 1.7997e+14 | 1.8678e+14 | 1.8959e+14 | 1.8769e+14 | 1.8684e+14 | 1.8725e+14 | 1.871e+14 | 1.8654e+14 | 1.8655e+14 | 1.8659e+14 | 1.8641e+14 | 186265238698624 | 1.8577e+14 | 1.8532e+14 | 1.8492e+14 | 1.8404e+14 | 1.8245e+14 | 1.8061e+14 | 1.7819e+14 | 1.761e+14 | 1.745e+14 | 1.7343e+14 | 1.7278e+14 | 1.7167e+14 | 1.7058e+14 | 1.6961e+14 | 1.6897e+14 | 1.681e+14 | 1.6826e+14 | 1.6823e+14 | 1.6845e+14
Appliances | 1.1772e+13 | 1.2414e+13 | 1.2774e+13 | 1.278e+13 | 1.2859e+13 | 1.3027e+13 | 1.316e+13 | 1.3251e+13 | 1.3366e+13 | 1.3485e+13 | 1.3591e+13 | 1.3702e+13 | 1.3785e+13 | 1.3872e+13 | 1.3967e+13 | 1.4025e+13 | 1.4031e+13 | 1.4006e+13 | 1.3976e+13 | 1.3972e+13 | 1.4007e+13 | 1.4085e+13 | 1.4135e+13 | 1.4176e+13 | 1.4219e+13 | 1.3967e+13 | 1.4352e+13 | 1.4406e+13 | 1.446e+13 | 1.4497e+13 | 1.4557e+13
Other | 1.8528e+14 | 1.9633e+14 | 2.0203e+14 | 2.0206e+14 | 2.0318e+14 | 2.0565e+14 | 2.075e+14 | 2.1053e+14 | 2.1382e+14 | 2.171e+14 | 2.2008e+14 | 223042678260972 | 2.2577e+14 | 2.2849e+14 | 2.3124e+14 | 2.3331e+14 | 2.3441e+14 | 2.3525e+14 | 2.3593e+14 | 2.3696e+14 | 2.3574e+14 | 2.3523e+14 | 2.3458e+14 | 2.3377e+14 | 2.3299e+14 | 2.3234e+14 | 2.3214e+14 | 2.3183e+14 | 2.3151e+14 | 2.3092e+14 | 2.3066e+14
BNEF Data-Residential (BTU)
Year | 2020 | 2021 | 2022 | 2023 | 2024 | 2025 | 2026 | 2027 | 2028 | 2029 | 2030 | 2031 | 2032 | 2033 | 2034 | 2035 | 2036 | 2037 | 2038 | 2039 | 2040 | 2041 | 2042 | 2043 | 2044 | 2045 | 2046 | 2047 | 2048 | 2049 | 2050
Biomass
Natural gas
Source | BNEF

## BNEF Data - Projections
Database | Sector | Report | Scenario | Region | Macro sector | Sector | Indicator | Fuel/type | Unit | Note | 2000 | 2001 | 2002 | 2003 | 2004 | 2005 | 2006 | 2007 | 2008 | 2009 | 2010 | 2011 | 2012 | 2013 | 2014 | 2015 | 2016 | 2017 | 2018 | 2019 | 2020 | 2021 | 2022 | 2023 | 2024 | 2025 | 2026 | 2027 | 2028 | 2029 | 2030 | 2031 | 2032 | 2033 | 2034 | 2035 | 2036 | 2037 | 2038 | 2039 | 2040 | 2041 | 2042 | 2043 | 2044 | 2045 | 2046 | 2047 | 2048 | 2049 | 2050
BNEF | Residential Buildings | NEO 2024 | ETS | Brazil | Buildings | Residential buildings | Secondary energy consumption | Heat | PJ |  | 0 | 0 | 0 | 0 | 0 | 0 | 0 | 0 | 0 | 0 | 0 | 0 | 0 | 0 | 0 | 0 | 0 | 0 | 0 | 0 | 0 | 0 | 0 | 0 | 0 | 0 | 0 | 0 | 0 | 0 | 0 | 0 | 0 | 0 | 0 | 0 | 0 | 0 | 0 | 0 | 0 | 0 | 0 | 0 | 0 | 0 | 0 | 0 | 0 | 0 | 0
|  | NEO 2024 | ETS | Brazil | Buildings | Residential buildings | Secondary energy consumption | Electricity | PJ |  | 0 | 0 | 0 | 0 | 0 | 0 | 0 | 0 | 0 | 0 | 0 | 0 | 0 | 0 | 0 | 0 | 0 | 0 | 0 | 0 | 0 | 0 | 0 | 0 | 0 | 0 | 0 | 0 | 0 | 0 | 0 | 0 | 0 | 0 | 0 | 0 | 0 | 0 | 0 | 0 | 0 | 0 | 0 | 0 | 0 | 0 | 0 | 0 | 0 | 0 | 0
|  | NEO 2024 | ETS | Brazil | Buildings | Residential buildings | Secondary energy consumption | Hydrogen | PJ |  | 0 | 0 | 0 | 0 | 0 | 0 | 0 | 0 | 0 | 0 | 0 | 0 | 0 | 0 | 0 | 0 | 0 | 0 | 0 | 0 | 0 | 0 | 0 | 0 | 0 | 0 | 0 | 0 | 0 | 0 | 0 | 0 | 0 | 0 | 0 | 0 | 0 | 0 | 0 | 0 | 0 | 0 | 0 | 0 | 0 | 0 | 0 | 0 | 0 | 0 | 0
|  | NEO 2024 | ETS | Brazil | Buildings | Residential buildings | Final energy consumption | Unabated coal | PJ |  | 0 | 0 | 0 | 0 | 0 | 0 | 0 | 0 | 0 | 0 | 0 | 0 | 0 | 0 | 0 | 0 | 0 | 0 | 0 | 0 | 0 | 0 | 0 | 0 | 0 | 0 | 0 | 0 | 0 | 0 | 0 | 0 | 0 | 0 | 0 | 0 | 0 | 0 | 0 | 0 | 0 | 0 | 0 | 0 | 0 | 0 | 0 | 0 | 0 | 0 | 0
|  | NEO 2024 | ETS | Brazil | Buildings | Residential buildings | Final energy consumption | Unabated gas | PJ |  | 6.5 | 6.1 | 6.5 | 7.2 | 7.6 | 8 | 8.7 | 9.2 | 9.6 | 10 | 10.7 | 11.7 | 12.4 | 13.4 | 13 | 13 | 14.9 | 15.9 | 16.9 | 17.1 | 18.6 | 19.1 | 19.4 | 20 | 20.3 | 20.8 | 21.3 | 21.8 | 22.3 | 22.7 | 23.2 | 23.6 | 24 | 24.4 | 24.8 | 25.1 | 25.5 | 25.8 | 26.1 | 26.3 | 26.6 | 26.8 | 27 | 27.2 | 27.3 | 27.4 | 27.5 | 27.5 | 27.5 | 27.5 | 27.4
|  | NEO 2024 | ETS | Brazil | Buildings | Residential buildings | Final energy consumption | Unabated oil | PJ |  | 266 | 267 | 258 | 240 | 245 | 240 | 240 | 247 | 253 | 256 | 264 | 267 | 268 | 273 | 274 | 274 | 275 | 277 | 274 | 272 | 282 | 273 | 271 | 283 | 285 | 285 | 285 | 284 | 283 | 282 | 281 | 280 | 279 | 277 | 276 | 275 | 273 | 271 | 269 | 267 | 265 | 263 | 260 | 258 | 255 | 252 | 249 | 246 | 242 | 238 | 234
|  | NEO 2024 | ETS | Brazil | Buildings | Residential buildings | Final energy consumption | Coal with CCS | PJ |  | 0 | 0 | 0 | 0 | 0 | 0 | 0 | 0 | 0 | 0 | 0 | 0 | 0 | 0 | 0 | 0 | 0 | 0 | 0 | 0 | 0 | 0 | 0 | 0 | 0 | 0 | 0 | 0 | 0 | 0 | 0 | 0 | 0 | 0 | 0 | 0 | 0 | 0 | 0 | 0 | 0 | 0 | 0 | 0 | 0 | 0 | 0 | 0 | 0 | 0 | 0
|  | NEO 2024 | ETS | Brazil | Buildings | Residential buildings | Final energy consumption | Gas with CCS | PJ |  | 0 | 0 | 0 | 0 | 0 | 0 | 0 | 0 | 0 | 0 | 0 | 0 | 0 | 0 | 0 | 0 | 0 | 0 | 0 | 0 | 0 | 0 | 0 | 0 | 0 | 0 | 0 | 0 | 0 | 0 | 0 | 0 | 0 | 0 | 0 | 0 | 0 | 0 | 0 | 0 | 0 | 0 | 0 | 0 | 0 | 0 | 0 | 0 | 0 | 0 | 0
|  | NEO 2024 | ETS | Brazil | Buildings | Residential buildings | Final energy consumption | Oil with CCS | PJ |  | 0 | 0 | 0 | 0 | 0 | 0 | 0 | 0 | 0 | 0 | 0 | 0 | 0 | 0 | 0 | 0 | 0 | 0 | 0 | 0 | 0 | 0 | 0 | 0 | 0 | 0 | 0 | 0 | 0 | 0 | 0 | 0 | 0 | 0 | 0 | 0 | 0 | 0 | 0 | 0 | 0 | 0 | 0 | 0 | 0 | 0 | 0 | 0 | 0 | 0 | 0
|  | NEO 2024 | ETS | Brazil | Buildings | Residential buildings | Final energy consumption | Bioenergy | PJ |  | 292 | 305 | 340 | 354 | 359 | 366 | 368 | 349 | 345 | 340 | 326 | 293 | 291 | 257 | 276 | 285 | 272 | 288 | 321 | 313 | 319 | 329 | 301 | 297 | 290 | 286 | 281 | 277 | 272 | 268 | 263 | 258 | 254 | 249 | 244 | 239 | 235 | 230 | 225 | 220 | 215 | 210 | 205 | 200 | 194 | 189 | 184 | 179 | 173 | 168 | 162
|  | NEO 2024 | ETS | Brazil | Buildings | Residential buildings | Final energy consumption | Other renewables | PJ |  | 2.2 | 2.9 | 3.8 | 4.6 | 5.4 | 6.3 | 7.2 | 8.3 | 9.4 | 10.5 | 11.8 | 13.2 | 14.7 | 16.5 | 18.6 | 20.6 | 22.6 | 24.3 | 25.9 | 27.5 | 29.2 | 30 | 31.4 | 32.7 | 33.7 | 34.9 | 36.2 | 37.3 | 38.4 | 39.6 | 40.7 | 41.7 | 42.7 | 43.7 | 44.7 | 45.6 | 46.5 | 47.3 | 48.1 | 48.9 | 49.6 | 50.2 | 50.8 | 51.3 | 51.8 | 52.2 | 52.5 | 52.8 | 53 | 53 | 53
|  | NEO 2024 | ETS | Brazil | Buildings | Residential buildings | Final energy consumption | Heat | PJ |  | 0 | 0 | 0 | 0 | 0 | 0 | 0 | 0 | 0 | 0 | 0 | 0 | 0 | 0 | 0 | 0 | 0 | 0 | 0 | 0 | 0 | 0 | 0 | 0 | 0 | 0 | 0 | 0 | 0 | 0 | 0 | 0 | 0 | 0 | 0 | 0 | 0 | 0 | 0 | 0 | 0 | 0 | 0 | 0 | 0 | 0 | 0 | 0 | 0 | 0 | 0
|  | NEO 2024 | ETS | Brazil | Buildings | Residential buildings | Final energy consumption | Electricity | PJ |  | 301 | 266 | 262 | 274 | 283 | 300 | 309 | 327 | 344 | 366 | 390 | 403 | 424 | 450 | 476 | 472 | 478 | 484 | 496 | 515 | 536 | 542 | 560 | 559 | 573 | 585 | 597 | 609 | 622 | 633 | 645 | 655 | 666 | 676 | 686 | 696 | 706 | 715 | 723 | 732 | 740 | 748 | 755 | 763 | 770 | 777 | 784 | 791 | 798 | 805 | 812
|  | NEO 2024 | ETS | Brazil | Buildings | Residential buildings | Final energy consumption | Hydrogen | PJ |  | 0 | 0 | 0 | 0 | 0 | 0 | 0 | 0 | 0 | 0 | 0 | 0 | 0 | 0 | 0 | 0 | 0 | 0 | 0 | 0 | 0 | 0 | 0 | 0 | 0 | 0 | 0 | 0 | 0 | 0 | 0 | 0 | 0 | 0 | 0 | 0 | 0 | 0 | 0 | 0 | 0 | 0 | 0 | 0 | 0 | 0 | 0 | 0 | 0 | 0 | 0
Conversion | PJ to BTU | 948000000000
Database | Sector | Report | Scenario | Region | Macro sector | Sector | Indicator | Fuel/type | Unit | Note | 2000 | 2001 | 2002 | 2003 | 2004 | 2005 | 2006 | 2007 | 2008 | 2009 | 2010 | 2011 | 2012 | 2013 | 2014 | 2015 | 2016 | 2017 | 2018 | 2019 | 2020 | 2021 | 2022 | 2023 | 2024 | 2025 | 2026 | 2027 | 2028 | 2029 | 2030 | 2031 | 2032 | 2033 | 2034 | 2035 | 2036 | 2037 | 2038 | 2039 | 2040 | 2041 | 2042 | 2043 | 2044 | 2045 | 2046 | 2047 | 2048 | 2049 | 2050
BNEF | Residential Buildings | NEO 2024 | ETS | Brazil | Buildings | Residential buildings | Secondary energy consumption | Heat | BTU |  | 0 | 0 | 0 | 0 | 0 | 0 | 0 | 0 | 0 | 0 | 0 | 0 | 0 | 0 | 0 | 0 | 0 | 0 | 0 | 0 | 0 | 0 | 0 | 0 | 0 | 0 | 0 | 0 | 0 | 0 | 0 | 0 | 0 | 0 | 0 | 0 | 0 | 0 | 0 | 0 | 0 | 0 | 0 | 0 | 0 | 0 | 0 | 0 | 0 | 0 | 0
|  | NEO 2024 | ETS | Brazil | Buildings | Residential buildings | Secondary energy consumption | Electricity | BTU |  | 0 | 0 | 0 | 0 | 0 | 0 | 0 | 0 | 0 | 0 | 0 | 0 | 0 | 0 | 0 | 0 | 0 | 0 | 0 | 0 | 0 | 0 | 0 | 0 | 0 | 0 | 0 | 0 | 0 | 0 | 0 | 0 | 0 | 0 | 0 | 0 | 0 | 0 | 0 | 0 | 0 | 0 | 0 | 0 | 0 | 0 | 0 | 0 | 0 | 0 | 0
|  | NEO 2024 | ETS | Brazil | Buildings | Residential buildings | Secondary energy consumption | Hydrogen | BTU |  | 0 | 0 | 0 | 0 | 0 | 0 | 0 | 0 | 0 | 0 | 0 | 0 | 0 | 0 | 0 | 0 | 0 | 0 | 0 | 0 | 0 | 0 | 0 | 0 | 0 | 0 | 0 | 0 | 0 | 0 | 0 | 0 | 0 | 0 | 0 | 0 | 0 | 0 | 0 | 0 | 0 | 0 | 0 | 0 | 0 | 0 | 0 | 0 | 0 | 0 | 0
|  | NEO 2024 | ETS | Brazil | Buildings | Residential buildings | Final energy consumption | Unabated coal | BTU |  | 0 | 0 | 0 | 0 | 0 | 0 | 0 | 0 | 0 | 0 | 0 | 0 | 0 | 0 | 0 | 0 | 0 | 0 | 0 | 0 | 0 | 0 | 0 | 0 | 0 | 0 | 0 | 0 | 0 | 0 | 0 | 0 | 0 | 0 | 0 | 0 | 0 | 0 | 0 | 0 | 0 | 0 | 0 | 0 | 0 | 0 | 0 | 0 | 0 | 0 | 0
|  | NEO 2024 | ETS | Brazil | Buildings | Residential buildings | Final energy consumption | Unabated gas | BTU |  | 6162000000000 | 5782800000000 | 6162000000000 | 6825600000000 | 7204800000000 | 7584000000000 | 8.2476e+12 | 8.7216e+12 | 9100800000000 | 9480000000000 | 10143600000000 | 11091600000000 | 11755200000000 | 12703200000000 | 12324000000000 | 12324000000000 | 14125200000000 | 15073200000000 | 1.6021e+13 | 1.6211e+13 | 17632800000000 | 18106800000000 | 18391200000000 | 18960000000000 | 19244400000000 | 19718400000000 | 20192400000000 | 20666400000000 | 21140400000000 | 21519600000000 | 21993600000000 | 22372800000000 | 22752000000000 | 23131200000000 | 23510400000000 | 23794800000000 | 24174000000000 | 24458400000000 | 24742800000000 | 24932400000000 | 25216800000000 | 25406400000000 | 25596000000000 | 25785600000000 | 25880400000000 | 25975200000000 | 26070000000000 | 26070000000000 | 26070000000000 | 26070000000000 | 25975200000000
|  | NEO 2024 | ETS | Brazil | Buildings | Residential buildings | Final energy consumption | Unabated oil | BTU |  | 252168000000000 | 253116000000000 | 244584000000000 | 227520000000000 | 232260000000000 | 227520000000000 | 227520000000000 | 234156000000000 | 239844000000000 | 242688000000000 | 250272000000000 | 253116000000000 | 254064000000000 | 258804000000000 | 259752000000000 | 259752000000000 | 260700000000000 | 262596000000000 | 259752000000000 | 257856000000000 | 267336000000000 | 258804000000000 | 256908000000000 | 268284000000000 | 270180000000000 | 270180000000000 | 270180000000000 | 269232000000000 | 268284000000000 | 267336000000000 | 266388000000000 | 265440000000000 | 264492000000000 | 262596000000000 | 261648000000000 | 260700000000000 | 258804000000000 | 256908000000000 | 255012000000000 | 253116000000000 | 251220000000000 | 249324000000000 | 246480000000000 | 244584000000000 | 241740000000000 | 238896000000000 | 236052000000000 | 233208000000000 | 229416000000000 | 225624000000000 | 221832000000000
|  | NEO 2024 | ETS | Brazil | Buildings | Residential buildings | Final energy consumption | Coal with CCS | BTU |  | 0 | 0 | 0 | 0 | 0 | 0 | 0 | 0 | 0 | 0 | 0 | 0 | 0 | 0 | 0 | 0 | 0 | 0 | 0 | 0 | 0 | 0 | 0 | 0 | 0 | 0 | 0 | 0 | 0 | 0 | 0 | 0 | 0 | 0 | 0 | 0 | 0 | 0 | 0 | 0 | 0 | 0 | 0 | 0 | 0 | 0 | 0 | 0 | 0 | 0 | 0
|  | NEO 2024 | ETS | Brazil | Buildings | Residential buildings | Final energy consumption | Gas with CCS | BTU |  | 0 | 0 | 0 | 0 | 0 | 0 | 0 | 0 | 0 | 0 | 0 | 0 | 0 | 0 | 0 | 0 | 0 | 0 | 0 | 0 | 0 | 0 | 0 | 0 | 0 | 0 | 0 | 0 | 0 | 0 | 0 | 0 | 0 | 0 | 0 | 0 | 0 | 0 | 0 | 0 | 0 | 0 | 0 | 0 | 0 | 0 | 0 | 0 | 0 | 0 | 0
|  | NEO 2024 | ETS | Brazil | Buildings | Residential buildings | Final energy consumption | Oil with CCS | BTU |  | 0 | 0 | 0 | 0 | 0 | 0 | 0 | 0 | 0 | 0 | 0 | 0 | 0 | 0 | 0 | 0 | 0 | 0 | 0 | 0 | 0 | 0 | 0 | 0 | 0 | 0 | 0 | 0 | 0 | 0 | 0 | 0 | 0 | 0 | 0 | 0 | 0 | 0 | 0 | 0 | 0 | 0 | 0 | 0 | 0 | 0 | 0 | 0 | 0 | 0 | 0
|  | NEO 2024 | ETS | Brazil | Buildings | Residential buildings | Final energy consumption | Bioenergy | BTU |  | 276816000000000 | 289140000000000 | 322320000000000 | 335592000000000 | 340332000000000 | 346968000000000 | 348864000000000 | 330852000000000 | 327060000000000 | 322320000000000 | 309048000000000 | 277764000000000 | 275868000000000 | 243636000000000 | 261648000000000 | 270180000000000 | 257856000000000 | 273024000000000 | 304308000000000 | 296724000000000 | 302412000000000 | 311892000000000 | 285348000000000 | 281556000000000 | 274920000000000 | 271128000000000 | 266388000000000 | 262596000000000 | 257856000000000 | 254064000000000 | 249324000000000 | 244584000000000 | 240792000000000 | 236052000000000 | 231312000000000 | 226572000000000 | 222780000000000 | 218040000000000 | 213300000000000 | 208560000000000 | 203820000000000 | 199080000000000 | 194340000000000 | 189600000000000 | 183912000000000 | 179172000000000 | 174432000000000 | 169692000000000 | 164004000000000 | 159264000000000 | 153576000000000
|  | NEO 2024 | ETS | Brazil | Buildings | Residential buildings | Final energy consumption | Other renewables | BTU |  | 2.0856e+12 | 2749200000000 | 3602400000000 | 4.3608e+12 | 5119200000000 | 5972400000000 | 6825600000000 | 7.8684e+12 | 8911200000000 | 9954000000000 | 11186400000000 | 12513600000000 | 13935600000000 | 15642000000000 | 17632800000000 | 19528800000000 | 21424800000000 | 23036400000000 | 24553200000000 | 26070000000000 | 27681600000000 | 28440000000000 | 29767200000000 | 3.1e+13 | 3.1948e+13 | 33085200000000 | 3.4318e+13 | 35360400000000 | 36403200000000 | 37540800000000 | 38583600000000 | 39531600000000 | 40479600000000 | 41427600000000 | 42375600000000 | 43228800000000 | 44082000000000 | 44840400000000 | 45598800000000 | 46357200000000 | 47020800000000 | 47589600000000 | 48158400000000 | 48632400000000 | 49106400000000 | 49485600000000 | 49770000000000 | 50054400000000 | 50244000000000 | 50244000000000 | 50244000000000
|  | NEO 2024 | ETS | Brazil | Buildings | Residential buildings | Final energy consumption | Heat | BTU |  | 0 | 0 | 0 | 0 | 0 | 0 | 0 | 0 | 0 | 0 | 0 | 0 | 0 | 0 | 0 | 0 | 0 | 0 | 0 | 0 | 0 | 0 | 0 | 0 | 0 | 0 | 0 | 0 | 0 | 0 | 0 | 0 | 0 | 0 | 0 | 0 | 0 | 0 | 0 | 0 | 0 | 0 | 0 | 0 | 0 | 0 | 0 | 0 | 0 | 0 | 0
|  | NEO 2024 | ETS | Brazil | Buildings | Residential buildings | Final energy consumption | Electricity | BTU |  | 285348000000000 | 252168000000000 | 248376000000000 | 259752000000000 | 268284000000000 | 284400000000000 | 292932000000000 | 309996000000000 | 326112000000000 | 346968000000000 | 369720000000000 | 382044000000000 | 401952000000000 | 426600000000000 | 451248000000000 | 447456000000000 | 453144000000000 | 458832000000000 | 470208000000000 | 488220000000000 | 508128000000000 | 513816000000000 | 530880000000000 | 529932000000000 | 543204000000000 | 554580000000000 | 565956000000000 | 577332000000000 | 589656000000000 | 600084000000000 | 611460000000000 | 620940000000000 | 631368000000000 | 640848000000000 | 650328000000000 | 659808000000000 | 669288000000000 | 677820000000000 | 685404000000000 | 693936000000000 | 701520000000000 | 709104000000000 | 715740000000000 | 723324000000000 | 729960000000000 | 736596000000000 | 743232000000000 | 749868000000000 | 756504000000000 | 763140000000000 | 769776000000000
|  | NEO 2024 | ETS | Brazil | Buildings | Residential buildings | Final energy consumption | Hydrogen | BTU |  | 0 | 0 | 0 | 0 | 0 | 0 | 0 | 0 | 0 | 0 | 0 | 0 | 0 | 0 | 0 | 0 | 0 | 0 | 0 | 0 | 0 | 0 | 0 | 0 | 0 | 0 | 0 | 0 | 0 | 0 | 0 | 0 | 0 | 0 | 0 | 0 | 0 | 0 | 0 | 0 | 0 | 0 | 0 | 0 | 0 | 0 | 0 | 0 | 0 | 0 | 0
Database | Sector | Report | Scenario | Region | Macro sector | Sector | Indicator | Fuel/type | Unit | Note | 2000 | 2001 | 2002 | 2003 | 2004 | 2005 | 2006 | 2007 | 2008 | 2009 | 2010 | 2011 | 2012 | 2013 | 2014 | 2015 | 2016 | 2017 | 2018 | 2019 | 2020 | 2021 | 2022 | 2023 | 2024 | 2025 | 2026 | 2027 | 2028 | 2029 | 2030 | 2031 | 2032 | 2033 | 2034 | 2035 | 2036 | 2037 | 2038 | 2039 | 2040 | 2041 | 2042 | 2043 | 2044 | 2045 | 2046 | 2047 | 2048 | 2049 | 2050
BNEF | Buildings Commercial | NEO 2024 | ETS | Brazil | Buildings | Commercial buildings | Secondary energy consumption | Heat | PJ |  | 0 | 0 | 0 | 0 | 0 | 0 | 0 | 0 | 0 | 0 | 0 | 0 | 0 | 0 | 0 | 0 | 0 | 0 | 0 | 0 | 0 | 0 | 0 | 0 | 0 | 0 | 0 | 0 | 0 | 0 | 0 | 0 | 0 | 0 | 0 | 0 | 0 | 0 | 0 | 0 | 0 | 0 | 0 | 0 | 0 | 0 | 0 | 0 | 0 | 0 | 0
|  | NEO 2024 | ETS | Brazil | Buildings | Commercial buildings | Secondary energy consumption | Electricity | PJ |  | 0 | 0 | 0 | 0 | 0 | 0 | 0 | 0 | 0 | 0 | 0 | 0 | 0 | 0 | 0 | 0 | 0 | 0 | 0 | 0 | 0 | 0 | 0 | 0 | 0 | 0 | 0 | 0 | 0 | 0 | 0 | 0 | 0 | 0 | 0 | 0 | 0 | 0 | 0 | 0 | 0 | 0 | 0 | 0 | 0 | 0 | 0 | 0 | 0 | 0 | 0
|  | NEO 2024 | ETS | Brazil | Buildings | Commercial buildings | Secondary energy consumption | Hydrogen | PJ |  | 0 | 0 | 0 | 0 | 0 | 0 | 0 | 0 | 0 | 0 | 0 | 0 | 0 | 0 | 0 | 0 | 0 | 0 | 0 | 0 | 0 | 0 | 0 | 0 | 0 | 0 | 0 | 0 | 0 | 0 | 0 | 0 | 0 | 0 | 0 | 0 | 0 | 0 | 0 | 0 | 0 | 0 | 0 | 0 | 0 | 0 | 0 | 0 | 0 | 0 | 0
|  | NEO 2024 | ETS | Brazil | Buildings | Commercial buildings | Final energy consumption | Unabated coal | PJ |  | 0 | 0 | 0 | 0 | 0 | 0 | 0 | 0 | 0 | 0 | 0 | 0 | 0 | 0 | 0 | 0 | 0 | 0 | 0 | 0 | 0 | 0 | 0 | 0 | 0 | 0 | 0 | 0 | 0 | 0 | 0 | 0 | 0 | 0 | 0 | 0 | 0 | 0 | 0 | 0 | 0 | 0 | 0 | 0 | 0 | 0 | 0 | 0 | 0 | 0 | 0
|  | NEO 2024 | ETS | Brazil | Buildings | Commercial buildings | Final energy consumption | Unabated gas | PJ |  | 4 | 7 | 9.4 | 10.1 | 11 | 11.8 | 13.4 | 13.9 | 7.3 | 7.5 | 11 | 9.7 | 9.9 | 9.5 | 9.2 | 6.6 | 7.4 | 5.6 | 6.4 | 6.2 | 4.7 | 5.7 | 5.8 | 5.9 | 5.9 | 6 | 6.1 | 6.1 | 6.2 | 6.3 | 6.3 | 6.4 | 6.5 | 6.5 | 6.6 | 6.7 | 6.7 | 6.8 | 6.9 | 7 | 7 | 7.1 | 7.2 | 7.3 | 7.3 | 7.4 | 7.5 | 7.6 | 7.7 | 7.7 | 7.8
|  | NEO 2024 | ETS | Brazil | Buildings | Commercial buildings | Final energy consumption | Unabated oil | PJ |  | 56.9 | 57.5 | 61.1 | 46.6 | 49 | 44.7 | 43.1 | 45 | 45.2 | 36.5 | 31.5 | 33.8 | 30.9 | 29.8 | 31 | 29.1 | 28.6 | 29 | 29 | 29.5 | 27.2 | 30.4 | 30 | 29.6 | 29.2 | 28.8 | 28.4 | 28 | 27.7 | 27.3 | 26.9 | 26.5 | 26.2 | 25.8 | 25.5 | 25.1 | 24.8 | 24.5 | 24.1 | 23.8 | 23.5 | 23.2 | 22.9 | 22.5 | 22.2 | 21.9 | 21.6 | 21.4 | 21.1 | 20.8 | 20.5
|  | NEO 2024 | ETS | Brazil | Buildings | Commercial buildings | Final energy consumption | Coal with CCS | PJ |  | 0 | 0 | 0 | 0 | 0 | 0 | 0 | 0 | 0 | 0 | 0 | 0 | 0 | 0 | 0 | 0 | 0 | 0 | 0 | 0 | 0 | 0 | 0 | 0 | 0 | 0 | 0 | 0 | 0 | 0 | 0 | 0 | 0 | 0 | 0 | 0 | 0 | 0 | 0 | 0 | 0 | 0 | 0 | 0 | 0 | 0 | 0 | 0 | 0 | 0 | 0
|  | NEO 2024 | ETS | Brazil | Buildings | Commercial buildings | Final energy consumption | Gas with CCS | PJ |  | 0 | 0 | 0 | 0 | 0 | 0 | 0 | 0 | 0 | 0 | 0 | 0 | 0 | 0 | 0 | 0 | 0 | 0 | 0 | 0 | 0 | 0 | 0 | 0 | 0 | 0 | 0 | 0 | 0 | 0 | 0 | 0 | 0 | 0 | 0 | 0 | 0 | 0 | 0 | 0 | 0 | 0 | 0 | 0 | 0 | 0 | 0 | 0 | 0 | 0 | 0
|  | NEO 2024 | ETS | Brazil | Buildings | Commercial buildings | Final energy consumption | Oil with CCS | PJ |  | 0 | 0 | 0 | 0 | 0 | 0 | 0 | 0 | 0 | 0 | 0 | 0 | 0 | 0 | 0 | 0 | 0 | 0 | 0 | 0 | 0 | 0 | 0 | 0 | 0 | 0 | 0 | 0 | 0 | 0 | 0 | 0 | 0 | 0 | 0 | 0 | 0 | 0 | 0 | 0 | 0 | 0 | 0 | 0 | 0 | 0 | 0 | 0 | 0 | 0 | 0
|  | NEO 2024 | ETS | Brazil | Buildings | Commercial buildings | Final energy consumption | Bioenergy | PJ |  | 5.8 | 5.6 | 5.2 | 5.9 | 5.7 | 5.9 | 6 | 6.3 | 6.5 | 6.6 | 7.3 | 7.8 | 7.8 | 7.8 | 7.9 | 7.6 | 7.3 | 7.4 | 7.1 | 6.9 | 6.6 | 6.9 | 6.9 | 7 | 7 | 7.1 | 7.1 | 7.2 | 7.2 | 7.3 | 7.3 | 7.4 | 7.4 | 7.5 | 7.5 | 7.6 | 7.6 | 7.7 | 7.7 | 7.8 | 7.9 | 7.9 | 8 | 8 | 8.1 | 8.1 | 8.2 | 8.3 | 8.3 | 8.4 | 8.4
|  | NEO 2024 | ETS | Brazil | Buildings | Commercial buildings | Final energy consumption | Other renewables | PJ |  | 0.1 | 0.2 | 0.4 | 0.5 | 0.7 | 0.8 | 1 | 1.2 | 1.4 | 1.6 | 1.9 | 2.1 | 2.5 | 2.9 | 3.4 | 3.9 | 4.4 | 4.8 | 5.2 | 5.6 | 6.1 | 7.4 | 8.1 | 8.9 | 9.8 | 10.7 | 11.8 | 12.9 | 14.2 | 15.5 | 17.1 | 18.7 | 20.5 | 22.5 | 24.7 | 27.1 | 29.8 | 32.7 | 35.8 | 39.3 | 43.1 | 47.3 | 51.9 | 57 | 62.5 | 68.6 | 75.3 | 82.6 | 90.6 | 99.4 | 109
|  | NEO 2024 | ETS | Brazil | Buildings | Commercial buildings | Final energy consumption | Heat | PJ |  | 0 | 0 | 0 | 0 | 0 | 0 | 0 | 0 | 0 | 0 | 0 | 0 | 0 | 0 | 0 | 0 | 0 | 0 | 0 | 0 | 0 | 0 | 0 | 0 | 0 | 0 | 0 | 0 | 0 | 0 | 0 | 0 | 0 | 0 | 0 | 0 | 0 | 0 | 0 | 0 | 0 | 0 | 0 | 0 | 0 | 0 | 0 | 0 | 0 | 0 | 0
|  | NEO 2024 | ETS | Brazil | Buildings | Commercial buildings | Final energy consumption | Electricity | PJ |  | 276 | 259 | 265 | 281 | 289 | 310 | 318 | 332 | 349 | 364 | 384 | 404 | 431 | 453 | 481 | 486 | 476 | 481 | 490 | 507 | 459 | 476 | 510 | 505 | 512 | 519 | 526 | 533 | 541 | 548 | 556 | 563 | 570 | 576 | 583 | 590 | 596 | 603 | 610 | 617 | 624 | 630 | 637 | 644 | 651 | 658 | 665 | 672 | 679 | 686 | 693
|  | NEO 2024 | ETS | Brazil | Buildings | Commercial buildings | Final energy consumption | Hydrogen | PJ |  | 0 | 0 | 0 | 0 | 0 | 0 | 0 | 0 | 0 | 0 | 0 | 0 | 0 | 0 | 0 | 0 | 0 | 0 | 0 | 0 | 0 | 0 | 0 | 0 | 0 | 0 | 0 | 0 | 0 | 0 | 0 | 0 | 0 | 0 | 0 | 0 | 0 | 0 | 0 | 0 | 0 | 0 | 0 | 0 | 0 | 0 | 0 | 0 | 0 | 0 | 0
Database | Sector | Report | Scenario | Region | Macro sector | Sector | Indicator | Fuel/type | Unit | Note | 2000 | 2001 | 2002 | 2003 | 2004 | 2005 | 2006 | 2007 | 2008 | 2009 | 2010 | 2011 | 2012 | 2013 | 2014 | 2015 | 2016 | 2017 | 2018 | 2019 | 2020 | 2021 | 2022 | 2023 | 2024 | 2025 | 2026 | 2027 | 2028 | 2029 | 2030 | 2031 | 2032 | 2033 | 2034 | 2035 | 2036 | 2037 | 2038 | 2039 | 2040 | 2041 | 2042 | 2043 | 2044 | 2045 | 2046 | 2047 | 2048 | 2049 | 2050
BNEF | Buildings Commercial | NEO 2024 | ETS | Brazil | Buildings | Commercial buildings | Secondary energy consumption | Heat | BTU |  | 0 | 0 | 0 | 0 | 0 | 0 | 0 | 0 | 0 | 0 | 0 | 0 | 0 | 0 | 0 | 0 | 0 | 0 | 0 | 0 | 0 | 0 | 0 | 0 | 0 | 0 | 0 | 0 | 0 | 0 | 0 | 0 | 0 | 0 | 0 | 0 | 0 | 0 | 0 | 0 | 0 | 0 | 0 | 0 | 0 | 0 | 0 | 0 | 0 | 0 | 0
|  | NEO 2024 | ETS | Brazil | Buildings | Commercial buildings | Secondary energy consumption | Electricity | BTU |  | 0 | 0 | 0 | 0 | 0 | 0 | 0 | 0 | 0 | 0 | 0 | 0 | 0 | 0 | 0 | 0 | 0 | 0 | 0 | 0 | 0 | 0 | 0 | 0 | 0 | 0 | 0 | 0 | 0 | 0 | 0 | 0 | 0 | 0 | 0 | 0 | 0 | 0 | 0 | 0 | 0 | 0 | 0 | 0 | 0 | 0 | 0 | 0 | 0 | 0 | 0
|  | NEO 2024 | ETS | Brazil | Buildings | Commercial buildings | Secondary energy consumption | Hydrogen | BTU |  | 0 | 0 | 0 | 0 | 0 | 0 | 0 | 0 | 0 | 0 | 0 | 0 | 0 | 0 | 0 | 0 | 0 | 0 | 0 | 0 | 0 | 0 | 0 | 0 | 0 | 0 | 0 | 0 | 0 | 0 | 0 | 0 | 0 | 0 | 0 | 0 | 0 | 0 | 0 | 0 | 0 | 0 | 0 | 0 | 0 | 0 | 0 | 0 | 0 | 0 | 0
|  | NEO 2024 | ETS | Brazil | Buildings | Commercial buildings | Final energy consumption | Unabated coal | BTU |  | 0 | 0 | 0 | 0 | 0 | 0 | 0 | 0 | 0 | 0 | 0 | 0 | 0 | 0 | 0 | 0 | 0 | 0 | 0 | 0 | 0 | 0 | 0 | 0 | 0 | 0 | 0 | 0 | 0 | 0 | 0 | 0 | 0 | 0 | 0 | 0 | 0 | 0 | 0 | 0 | 0 | 0 | 0 | 0 | 0 | 0 | 0 | 0 | 0 | 0 | 0
|  | NEO 2024 | ETS | Brazil | Buildings | Commercial buildings | Final energy consumption | Unabated gas | BTU |  | 3792000000000 | 6636000000000 | 8911200000000 | 9574800000000 | 10428000000000 | 11186400000000 | 12703200000000 | 13177200000000 | 6920400000000 | 7110000000000 | 10428000000000 | 9195600000000 | 9385200000000 | 9006000000000 | 8.7216e+12 | 6256800000000 | 7015200000000 | 5308800000000 | 6067200000000 | 5877600000000 | 4455600000000 | 5403600000000 | 5498400000000 | 5593200000000 | 5593200000000 | 5688000000000 | 5782800000000 | 5782800000000 | 5877600000000 | 5972400000000 | 5972400000000 | 6067200000000 | 6162000000000 | 6162000000000 | 6256800000000 | 6351600000000 | 6351600000000 | 6446400000000 | 6541200000000 | 6636000000000 | 6636000000000 | 6730800000000 | 6825600000000 | 6920400000000 | 6920400000000 | 7015200000000 | 7110000000000 | 7204800000000 | 7299600000000 | 7299600000000 | 7394400000000
|  | NEO 2024 | ETS | Brazil | Buildings | Commercial buildings | Final energy consumption | Unabated oil | BTU |  | 53941200000000 | 54510000000000 | 57922800000000 | 44176800000000 | 46452000000000 | 42375600000000 | 40858800000000 | 42660000000000 | 42849600000000 | 34602000000000 | 29862000000000 | 3.2042e+13 | 29293200000000 | 28250400000000 | 29388000000000 | 27586800000000 | 27112800000000 | 27492000000000 | 27492000000000 | 27966000000000 | 25785600000000 | 28819200000000 | 28440000000000 | 28060800000000 | 27681600000000 | 27302400000000 | 26923200000000 | 26544000000000 | 26259600000000 | 25880400000000 | 25501200000000 | 25122000000000 | 24837600000000 | 24458400000000 | 24174000000000 | 23794800000000 | 23510400000000 | 23226000000000 | 22846800000000 | 22562400000000 | 22278000000000 | 21993600000000 | 21709200000000 | 21330000000000 | 21045600000000 | 20761200000000 | 20476800000000 | 20287200000000 | 20002800000000 | 19718400000000 | 19434000000000
|  | NEO 2024 | ETS | Brazil | Buildings | Commercial buildings | Final energy consumption | Coal with CCS | BTU |  | 0 | 0 | 0 | 0 | 0 | 0 | 0 | 0 | 0 | 0 | 0 | 0 | 0 | 0 | 0 | 0 | 0 | 0 | 0 | 0 | 0 | 0 | 0 | 0 | 0 | 0 | 0 | 0 | 0 | 0 | 0 | 0 | 0 | 0 | 0 | 0 | 0 | 0 | 0 | 0 | 0 | 0 | 0 | 0 | 0 | 0 | 0 | 0 | 0 | 0 | 0
|  | NEO 2024 | ETS | Brazil | Buildings | Commercial buildings | Final energy consumption | Gas with CCS | BTU |  | 0 | 0 | 0 | 0 | 0 | 0 | 0 | 0 | 0 | 0 | 0 | 0 | 0 | 0 | 0 | 0 | 0 | 0 | 0 | 0 | 0 | 0 | 0 | 0 | 0 | 0 | 0 | 0 | 0 | 0 | 0 | 0 | 0 | 0 | 0 | 0 | 0 | 0 | 0 | 0 | 0 | 0 | 0 | 0 | 0 | 0 | 0 | 0 | 0 | 0 | 0
|  | NEO 2024 | ETS | Brazil | Buildings | Commercial buildings | Final energy consumption | Oil with CCS | BTU |  | 0 | 0 | 0 | 0 | 0 | 0 | 0 | 0 | 0 | 0 | 0 | 0 | 0 | 0 | 0 | 0 | 0 | 0 | 0 | 0 | 0 | 0 | 0 | 0 | 0 | 0 | 0 | 0 | 0 | 0 | 0 | 0 | 0 | 0 | 0 | 0 | 0 | 0 | 0 | 0 | 0 | 0 | 0 | 0 | 0 | 0 | 0 | 0 | 0 | 0 | 0
|  | NEO 2024 | ETS | Brazil | Buildings | Commercial buildings | Final energy consumption | Bioenergy | BTU |  | 5498400000000 | 5308800000000 | 4929600000000 | 5593200000000 | 5403600000000 | 5593200000000 | 5688000000000 | 5972400000000 | 6162000000000 | 6256800000000 | 6920400000000 | 7394400000000 | 7394400000000 | 7394400000000 | 7489200000000 | 7204800000000 | 6920400000000 | 7015200000000 | 6730800000000 | 6541200000000 | 6256800000000 | 6541200000000 | 6541200000000 | 6636000000000 | 6636000000000 | 6730800000000 | 6730800000000 | 6825600000000 | 6825600000000 | 6920400000000 | 6920400000000 | 7015200000000 | 7015200000000 | 7110000000000 | 7110000000000 | 7204800000000 | 7204800000000 | 7299600000000 | 7299600000000 | 7394400000000 | 7489200000000 | 7489200000000 | 7584000000000 | 7584000000000 | 7678800000000 | 7678800000000 | 7.7736e+12 | 7.8684e+12 | 7.8684e+12 | 7963200000000 | 7963200000000
|  | NEO 2024 | ETS | Brazil | Buildings | Commercial buildings | Final energy consumption | Other renewables | BTU |  | 94800000000 | 189600000000 | 379200000000 | 474000000000 | 663600000000 | 758400000000 | 948000000000 | 1137600000000 | 1327200000000 | 1516800000000 | 1801200000000 | 1990800000000 | 2370000000000 | 2749200000000 | 3223200000000 | 3697200000000 | 4.1712e+12 | 4550400000000 | 4929600000000 | 5308800000000 | 5782800000000 | 7015200000000 | 7678800000000 | 8437200000000 | 9290400000000 | 10143600000000 | 11186400000000 | 12229200000000 | 13461600000000 | 14694000000000 | 1.6211e+13 | 17727600000000 | 19434000000000 | 21330000000000 | 23415600000000 | 25690800000000 | 28250400000000 | 3.1e+13 | 3.3938e+13 | 37256400000000 | 40858800000000 | 44840400000000 | 49201200000000 | 54036000000000 | 59250000000000 | 6.5033e+13 | 71384400000000 | 78304800000000 | 85888800000000 | 94231200000000 | 103332000000000
|  | NEO 2024 | ETS | Brazil | Buildings | Commercial buildings | Final energy consumption | Heat | BTU |  | 0 | 0 | 0 | 0 | 0 | 0 | 0 | 0 | 0 | 0 | 0 | 0 | 0 | 0 | 0 | 0 | 0 | 0 | 0 | 0 | 0 | 0 | 0 | 0 | 0 | 0 | 0 | 0 | 0 | 0 | 0 | 0 | 0 | 0 | 0 | 0 | 0 | 0 | 0 | 0 | 0 | 0 | 0 | 0 | 0 | 0 | 0 | 0 | 0 | 0 | 0
|  | NEO 2024 | ETS | Brazil | Buildings | Commercial buildings | Final energy consumption | Electricity | BTU |  | 261648000000000 | 245532000000000 | 251220000000000 | 266388000000000 | 273972000000000 | 293880000000000 | 301464000000000 | 314736000000000 | 330852000000000 | 345072000000000 | 364032000000000 | 382992000000000 | 408588000000000 | 429444000000000 | 455988000000000 | 460728000000000 | 451248000000000 | 455988000000000 | 464520000000000 | 480636000000000 | 435132000000000 | 451248000000000 | 483480000000000 | 478740000000000 | 485376000000000 | 492012000000000 | 498648000000000 | 505284000000000 | 512868000000000 | 519504000000000 | 527088000000000 | 533724000000000 | 540360000000000 | 546048000000000 | 552684000000000 | 559320000000000 | 565008000000000 | 571644000000000 | 578280000000000 | 584916000000000 | 591552000000000 | 597240000000000 | 603876000000000 | 610512000000000 | 617148000000000 | 623784000000000 | 630420000000000 | 637056000000000 | 643692000000000 | 650328000000000 | 656964000000000
|  | NEO 2024 | ETS | Brazil | Buildings | Commercial buildings | Final energy consumption | Hydrogen | BTU |  | 0 | 0 | 0 | 0 | 0 | 0 | 0 | 0 | 0 | 0 | 0 | 0 | 0 | 0 | 0 | 0 | 0 | 0 | 0 | 0 | 0 | 0 | 0 | 0 | 0 | 0 | 0 | 0 | 0 | 0 | 0 | 0 | 0 | 0 | 0 | 0 | 0 | 0 | 0 | 0 | 0 | 0 | 0 | 0 | 0 | 0 | 0 | 0 | 0 | 0 | 0

## Urban-residential-heating-MSTIC
Year | 2020 | 2021 | 2022 | 2023 | 2024 | 2025 | 2026 | 2027 | 2028 | 2029 | 2030 | 2031 | 2032 | 2033 | 2034 | 2035 | 2036 | 2037 | 2038 | 2039 | 2040 | 2041 | 2042 | 2043 | 2044 | 2045 | 2046 | 2047 | 2048 | 2049 | 2050
electricity (BTU) | 0 | 0 | 0 | 0 | 0 | 0 | 0 | 0 | 0 | 0 | 0 | 0 | 0 | 0 | 0 | 0 | 0 | 0 | 0 | 0 | 0 | 0 | 0 | 0 | 0 | 0 | 0 | 0 | 0 | 0 | 0
coal (BTU) | 0 | 0 | 0 | 0 | 0 | 0 | 0 | 0 | 0 | 0 | 0 | 0 | 0 | 0 | 0 | 0 | 0 | 0 | 0 | 0 | 0 | 0 | 0 | 0 | 0 | 0 | 0 | 0 | 0 | 0 | 0
natural gas (BTU) | 0 | 0 | 0 | 0 | 0 | 0 | 0 | 0 | 0 | 0 | 0 | 0 | 0 | 0 | 0 | 0 | 0 | 0 | 0 | 0 | 0 | 0 | 0 | 0 | 0 | 0 | 0 | 0 | 0 | 0 | 0
petroleum diesel (BTU) | 0 | 0 | 0 | 0 | 0 | 0 | 0 | 0 | 0 | 0 | 0 | 0 | 0 | 0 | 0 | 0 | 0 | 0 | 0 | 0 | 0 | 0 | 0 | 0 | 0 | 0 | 0 | 0 | 0 | 0 | 0
heat (BTU) | 0 | 0 | 0 | 0 | 0 | 0 | 0 | 0 | 0 | 0 | 0 | 0 | 0 | 0 | 0 | 0 | 0 | 0 | 0 | 0 | 0 | 0 | 0 | 0 | 0 | 0 | 0 | 0 | 0 | 0 | 0
biomass (BTU) | 0 | 0 | 0 | 0 | 0 | 0 | 0 | 0 | 0 | 0 | 0 | 0 | 0 | 0 | 0 | 0 | 0 | 0 | 0 | 0 | 0 | 0 | 0 | 0 | 0 | 0 | 0 | 0 | 0 | 0 | 0
kerosene (BTU) | 0 | 0 | 0 | 0 | 0 | 0 | 0 | 0 | 0 | 0 | 0 | 0 | 0 | 0 | 0 | 0 | 0 | 0 | 0 | 0 | 0 | 0 | 0 | 0 | 0 | 0 | 0 | 0 | 0 | 0 | 0
heavy or residual fuel oil (BTU) | 0 | 0 | 0 | 0 | 0 | 0 | 0 | 0 | 0 | 0 | 0 | 0 | 0 | 0 | 0 | 0 | 0 | 0 | 0 | 0 | 0 | 0 | 0 | 0 | 0 | 0 | 0 | 0 | 0 | 0 | 0
LPG propane or butane (BTU) | 0 | 0 | 0 | 0 | 0 | 0 | 0 | 0 | 0 | 0 | 0 | 0 | 0 | 0 | 0 | 0 | 0 | 0 | 0 | 0 | 0 | 0 | 0 | 0 | 0 | 0 | 0 | 0 | 0 | 0 | 0
hydrogen (BTU) | 0 | 0 | 0 | 0 | 0 | 0 | 0 | 0 | 0 | 0 | 0 | 0 | 0 | 0 | 0 | 0 | 0 | 0 | 0 | 0 | 0 | 0 | 0 | 0 | 0 | 0 | 0 | 0 | 0 | 0 | 0

## Urban-residential-cooling-MSTIC
Year | 2020 | 2021 | 2022 | 2023 | 2024 | 2025 | 2026 | 2027 | 2028 | 2029 | 2030 | 2031 | 2032 | 2033 | 2034 | 2035 | 2036 | 2037 | 2038 | 2039 | 2040 | 2041 | 2042 | 2043 | 2044 | 2045 | 2046 | 2047 | 2048 | 2049 | 2050
electricity (BTU) | 2.0078e+14 | 2.0774e+14 | 2.1236e+14 | 2.0969e+14 | 2.1192e+14 | 2.1362e+14 | 2.1519e+14 | 2.1662e+14 | 2.1824e+14 | 2.2036e+14 | 2.2581e+14 | 2.3065e+14 | 2.3544e+14 | 2.3976e+14 | 2.4405e+14 | 2.4832e+14 | 2.5123e+14 | 2.5377e+14 | 2.5628e+14 | 2.5875e+14 | 2.6119e+14 | 2.6429e+14 | 267713656180515 | 2.7066e+14 | 2.7358e+14 | 2.7647e+14 | 2.8035e+14 | 2.842e+14 | 2.8802e+14 | 292155273785595 | 2.959e+14
coal (BTU) | 0 | 0 | 0 | 0 | 0 | 0 | 0 | 0 | 0 | 0 | 0 | 0 | 0 | 0 | 0 | 0 | 0 | 0 | 0 | 0 | 0 | 0 | 0 | 0 | 0 | 0 | 0 | 0 | 0 | 0 | 0
natural gas (BTU) | 0 | 0 | 0 | 0 | 0 | 0 | 0 | 0 | 0 | 0 | 0 | 0 | 0 | 0 | 0 | 0 | 0 | 0 | 0 | 0 | 0 | 0 | 0 | 0 | 0 | 0 | 0 | 0 | 0 | 0 | 0
petroleum diesel (BTU) | 0 | 0 | 0 | 0 | 0 | 0 | 0 | 0 | 0 | 0 | 0 | 0 | 0 | 0 | 0 | 0 | 0 | 0 | 0 | 0 | 0 | 0 | 0 | 0 | 0 | 0 | 0 | 0 | 0 | 0 | 0
heat (BTU) | 0 | 0 | 0 | 0 | 0 | 0 | 0 | 0 | 0 | 0 | 0 | 0 | 0 | 0 | 0 | 0 | 0 | 0 | 0 | 0 | 0 | 0 | 0 | 0 | 0 | 0 | 0 | 0 | 0 | 0 | 0
biomass (BTU) | 0 | 0 | 0 | 0 | 0 | 0 | 0 | 0 | 0 | 0 | 0 | 0 | 0 | 0 | 0 | 0 | 0 | 0 | 0 | 0 | 0 | 0 | 0 | 0 | 0 | 0 | 0 | 0 | 0 | 0 | 0
kerosene (BTU) | 0 | 0 | 0 | 0 | 0 | 0 | 0 | 0 | 0 | 0 | 0 | 0 | 0 | 0 | 0 | 0 | 0 | 0 | 0 | 0 | 0 | 0 | 0 | 0 | 0 | 0 | 0 | 0 | 0 | 0 | 0
heavy or residual fuel oil (BTU) | 0 | 0 | 0 | 0 | 0 | 0 | 0 | 0 | 0 | 0 | 0 | 0 | 0 | 0 | 0 | 0 | 0 | 0 | 0 | 0 | 0 | 0 | 0 | 0 | 0 | 0 | 0 | 0 | 0 | 0 | 0
LPG propane or butane (BTU) | 0 | 0 | 0 | 0 | 0 | 0 | 0 | 0 | 0 | 0 | 0 | 0 | 0 | 0 | 0 | 0 | 0 | 0 | 0 | 0 | 0 | 0 | 0 | 0 | 0 | 0 | 0 | 0 | 0 | 0 | 0
hydrogen (BTU) | 0 | 0 | 0 | 0 | 0 | 0 | 0 | 0 | 0 | 0 | 0 | 0 | 0 | 0 | 0 | 0 | 0 | 0 | 0 | 0 | 0 | 0 | 0 | 0 | 0 | 0 | 0 | 0 | 0 | 0 | 0

## Urban-residential-lighting-MSTI
Year | 2020 | 2021 | 2022 | 2023 | 2024 | 2025 | 2026 | 2027 | 2028 | 2029 | 2030 | 2031 | 2032 | 2033 | 2034 | 2035 | 2036 | 2037 | 2038 | 2039 | 2040 | 2041 | 2042 | 2043 | 2044 | 2045 | 2046 | 2047 | 2048 | 2049 | 2050
electricity (BTU) | 5.0698e+13 | 5.1958e+13 | 5.2729e+13 | 5.181e+13 | 5.2216e+13 | 5.2534e+13 | 5.283e+13 | 5.3102e+13 | 5.3428e+13 | 5.3887e+13 | 5.5167e+13 | 5.6309e+13 | 5.7437e+13 | 5.8451e+13 | 5.9471e+13 | 6.0497e+13 | 6.1202e+13 | 6.1831e+13 | 6.2463e+13 | 6.31e+13 | 6.3742e+13 | 6.4556e+13 | 6.5431e+13 | 6.6205e+13 | 6.6986e+13 | 6.7775e+13 | 6.8826e+13 | 6.9887e+13 | 7.0957e+13 | 7.2122e+13 | 7.3212e+13
coal (BTU) | 0 | 0 | 0 | 0 | 0 | 0 | 0 | 0 | 0 | 0 | 0 | 0 | 0 | 0 | 0 | 0 | 0 | 0 | 0 | 0 | 0 | 0 | 0 | 0 | 0 | 0 | 0 | 0 | 0 | 0 | 0
natural gas (BTU) | 0 | 0 | 0 | 0 | 0 | 0 | 0 | 0 | 0 | 0 | 0 | 0 | 0 | 0 | 0 | 0 | 0 | 0 | 0 | 0 | 0 | 0 | 0 | 0 | 0 | 0 | 0 | 0 | 0 | 0 | 0
petroleum diesel (BTU) | 0 | 0 | 0 | 0 | 0 | 0 | 0 | 0 | 0 | 0 | 0 | 0 | 0 | 0 | 0 | 0 | 0 | 0 | 0 | 0 | 0 | 0 | 0 | 0 | 0 | 0 | 0 | 0 | 0 | 0 | 0
heat (BTU) | 0 | 0 | 0 | 0 | 0 | 0 | 0 | 0 | 0 | 0 | 0 | 0 | 0 | 0 | 0 | 0 | 0 | 0 | 0 | 0 | 0 | 0 | 0 | 0 | 0 | 0 | 0 | 0 | 0 | 0 | 0
biomass (BTU) | 0 | 0 | 0 | 0 | 0 | 0 | 0 | 0 | 0 | 0 | 0 | 0 | 0 | 0 | 0 | 0 | 0 | 0 | 0 | 0 | 0 | 0 | 0 | 0 | 0 | 0 | 0 | 0 | 0 | 0 | 0
kerosene (BTU) | 0 | 0 | 0 | 0 | 0 | 0 | 0 | 0 | 0 | 0 | 0 | 0 | 0 | 0 | 0 | 0 | 0 | 0 | 0 | 0 | 0 | 0 | 0 | 0 | 0 | 0 | 0 | 0 | 0 | 0 | 0
heavy or residual fuel oil (BTU) | 0 | 0 | 0 | 0 | 0 | 0 | 0 | 0 | 0 | 0 | 0 | 0 | 0 | 0 | 0 | 0 | 0 | 0 | 0 | 0 | 0 | 0 | 0 | 0 | 0 | 0 | 0 | 0 | 0 | 0 | 0
LPG propane or butane (BTU) | 0 | 0 | 0 | 0 | 0 | 0 | 0 | 0 | 0 | 0 | 0 | 0 | 0 | 0 | 0 | 0 | 0 | 0 | 0 | 0 | 0 | 0 | 0 | 0 | 0 | 0 | 0 | 0 | 0 | 0 | 0
hydrogen (BTU) | 0 | 0 | 0 | 0 | 0 | 0 | 0 | 0 | 0 | 0 | 0 | 0 | 0 | 0 | 0 | 0 | 0 | 0 | 0 | 0 | 0 | 0 | 0 | 0 | 0 | 0 | 0 | 0 | 0 | 0 | 0

## Urban-residential-appl-MSTIC
Year | 2020 | 2021 | 2022 | 2023 | 2024 | 2025 | 2026 | 2027 | 2028 | 2029 | 2030 | 2031 | 2032 | 2033 | 2034 | 2035 | 2036 | 2037 | 2038 | 2039 | 2040 | 2041 | 2042 | 2043 | 2044 | 2045 | 2046 | 2047 | 2048 | 2049 | 2050
electricity (BTU) | 3.7352e+14 | 3.893e+14 | 3.9191e+14 | 3.875e+14 | 3.8886e+14 | 3.9085e+14 | 3.9298e+14 | 3.9527e+14 | 3.9833e+14 | 4.0275e+14 | 4.0602e+14 | 4.1104e+14 | 4.1612e+14 | 4.2079e+14 | 425479109184856 | 4.3018e+14 | 4.3257e+14 | 4.344e+14 | 4.3626e+14 | 4.3815e+14 | 4.4006e+14 | 4.4316e+14 | 4.4686e+14 | 450130817584451 | 4.5343e+14 | 4.5676e+14 | 4.6182e+14 | 4.6691e+14 | 472019231257333 | 4.7772e+14 | 4.8288e+14
coal (BTU) | 0 | 0 | 0 | 0 | 0 | 0 | 0 | 0 | 0 | 0 | 0 | 0 | 0 | 0 | 0 | 0 | 0 | 0 | 0 | 0 | 0 | 0 | 0 | 0 | 0 | 0 | 0 | 0 | 0 | 0 | 0
natural gas (BTU) | 1.4563e+13 | 1.4969e+13 | 1.5274e+13 | 1.5772e+13 | 1.6046e+13 | 1.6481e+13 | 1.6918e+13 | 1.7358e+13 | 1.7801e+13 | 1.8092e+13 | 1.8489e+13 | 1.8802e+13 | 1.9118e+13 | 1.9434e+13 | 1.9749e+13 | 1.9984e+13 | 2.0298e+13 | 2.0531e+13 | 2.0764e+13 | 2.0917e+13 | 2.1148e+13 | 2.129e+13 | 2.1434e+13 | 2.1577e+13 | 2.164e+13 | 2.1703e+13 | 2.1765e+13 | 2.1747e+13 | 2.1728e+13 | 2.1709e+13 | 2.1611e+13
petroleum diesel (BTU) | 0 | 0 | 0 | 0 | 0 | 0 | 0 | 0 | 0 | 0 | 0 | 0 | 0 | 0 | 0 | 0 | 0 | 0 | 0 | 0 | 0 | 0 | 0 | 0 | 0 | 0 | 0 | 0 | 0 | 0 | 0
heat (BTU) | 0 | 0 | 0 | 0 | 0 | 0 | 0 | 0 | 0 | 0 | 0 | 0 | 0 | 0 | 0 | 0 | 0 | 0 | 0 | 0 | 0 | 0 | 0 | 0 | 0 | 0 | 0 | 0 | 0 | 0 | 0
biomass (BTU) | 0 | 0 | 0 | 0 | 0 | 0 | 0 | 0 | 0 | 0 | 0 | 0 | 0 | 0 | 0 | 0 | 0 | 0 | 0 | 0 | 0 | 0 | 0 | 0 | 0 | 0 | 0 | 0 | 0 | 0 | 0
kerosene (BTU) | 0 | 0 | 0 | 0 | 0 | 0 | 0 | 0 | 0 | 0 | 0 | 0 | 0 | 0 | 0 | 0 | 0 | 0 | 0 | 0 | 0 | 0 | 0 | 0 | 0 | 0 | 0 | 0 | 0 | 0 | 0
heavy or residual fuel oil (BTU) | 0 | 0 | 0 | 0 | 0 | 0 | 0 | 0 | 0 | 0 | 0 | 0 | 0 | 0 | 0 | 0 | 0 | 0 | 0 | 0 | 0 | 0 | 0 | 0 | 0 | 0 | 0 | 0 | 0 | 0 | 0
LPG propane or butane (BTU) | 3.102e+12 | 3.1641e+12 | 3.2261e+12 | 3.2882e+12 | 3.3502e+12 | 3.4122e+12 | 3.4743e+12 | 3.5363e+12 | 3.5984e+12 | 3.6604e+12 | 3.7224e+12 | 3.8e+12 | 3.8775e+12 | 3.9551e+12 | 4.0327e+12 | 4.1102e+12 | 4.1878e+12 | 4.2653e+12 | 4.3429e+12 | 4.4204e+12 | 4.498e+12 | 4.6375e+12 | 4.7771e+12 | 4.9167e+12 | 5.0563e+12 | 5.1959e+12 | 5.3355e+12 | 5.4751e+12 | 5.6147e+12 | 5.7543e+12 | 5.8939e+12
hydrogen (BTU) | 0 | 0 | 0 | 0 | 0 | 0 | 0 | 0 | 0 | 0 | 0 | 0 | 0 | 0 | 0 | 0 | 0 | 0 | 0 | 0 | 0 | 0 | 0 | 0 | 0 | 0 | 0 | 0 | 0 | 0 | 0

## Urban-residential-other-MSTIC
Year | 2020 | 2021 | 2022 | 2023 | 2024 | 2025 | 2026 | 2027 | 2028 | 2029 | 2030 | 2031 | 2032 | 2033 | 2034 | 2035 | 2036 | 2037 | 2038 | 2039 | 2040 | 2041 | 2042 | 2043 | 2044 | 2045 | 2046 | 2047 | 2048 | 2049 | 2050
electricity (BTU) | 0 | 0 | 0 | 0 | 0 | 0 | 0 | 0 | 0 | 0 | 0 | 0 | 0 | 0 | 0 | 0 | 0 | 0 | 0 | 0 | 0 | 0 | 0 | 0 | 0 | 0 | 0 | 0 | 0 | 0 | 0
coal (BTU) | 0 | 0 | 0 | 0 | 0 | 0 | 0 | 0 | 0 | 0 | 0 | 0 | 0 | 0 | 0 | 0 | 0 | 0 | 0 | 0 | 0 | 0 | 0 | 0 | 0 | 0 | 0 | 0 | 0 | 0 | 0
natural gas (BTU) | 3.0702e+12 | 3.1377e+12 | 3.1177e+12 | 3.1878e+12 | 3.198e+12 | 3.2374e+12 | 3.2744e+12 | 3.3083e+12 | 3.339e+12 | 3.4279e+12 | 3.5043e+12 | 3.5709e+12 | 3.6336e+12 | 3.6971e+12 | 3.7614e+12 | 3.8113e+12 | 3.8763e+12 | 3.9269e+12 | 3.9783e+12 | 4.0153e+12 | 4.0684e+12 | 4.1163e+12 | 4.1619e+12 | 4.2083e+12 | 4.2399e+12 | 4.2723e+12 | 4.3053e+12 | 4.3233e+12 | 4.3418e+12 | 4.3607e+12 | 4.3642e+12
petroleum diesel (BTU) | 0 | 0 | 0 | 0 | 0 | 0 | 0 | 0 | 0 | 0 | 0 | 0 | 0 | 0 | 0 | 0 | 0 | 0 | 0 | 0 | 0 | 0 | 0 | 0 | 0 | 0 | 0 | 0 | 0 | 0 | 0
heat (BTU) | 0 | 0 | 0 | 0 | 0 | 0 | 0 | 0 | 0 | 0 | 0 | 0 | 0 | 0 | 0 | 0 | 0 | 0 | 0 | 0 | 0 | 0 | 0 | 0 | 0 | 0 | 0 | 0 | 0 | 0 | 0
biomass (BTU) | 302412000000000 | 311892000000000 | 285348000000000 | 281556000000000 | 274920000000000 | 271128000000000 | 266388000000000 | 262596000000000 | 257856000000000 | 254064000000000 | 249324000000000 | 244584000000000 | 240792000000000 | 236052000000000 | 231312000000000 | 226572000000000 | 222780000000000 | 218040000000000 | 213300000000000 | 208560000000000 | 203820000000000 | 199080000000000 | 194340000000000 | 189600000000000 | 183912000000000 | 179172000000000 | 174432000000000 | 169692000000000 | 164004000000000 | 159264000000000 | 153576000000000
kerosene (BTU) | 0 | 0 | 0 | 0 | 0 | 0 | 0 | 0 | 0 | 0 | 0 | 0 | 0 | 0 | 0 | 0 | 0 | 0 | 0 | 0 | 0 | 0 | 0 | 0 | 0 | 0 | 0 | 0 | 0 | 0 | 0
heavy or residual fuel oil (BTU) | 0 | 0 | 0 | 0 | 0 | 0 | 0 | 0 | 0 | 0 | 0 | 0 | 0 | 0 | 0 | 0 | 0 | 0 | 0 | 0 | 0 | 0 | 0 | 0 | 0 | 0 | 0 | 0 | 0 | 0 | 0
LPG propane or butane (BTU) | 2.5306e+14 | 2.5268e+14 | 2.5221e+14 | 2.5165e+14 | 2.51e+14 | 2.5078e+14 | 2.5047e+14 | 2.5007e+14 | 2.4959e+14 | 2.4901e+14 | 2.4835e+14 | 2.4759e+14 | 2.4676e+14 | 2.4583e+14 | 2.4482e+14 | 2.4373e+14 | 2.4256e+14 | 2.4132e+14 | 2.3999e+14 | 2.3859e+14 | 2.3711e+14 | 2.3555e+14 | 2.3391e+14 | 2.3219e+14 | 2.304e+14 | 2.2852e+14 | 2.2657e+14 | 2.2455e+14 | 2.2246e+14 | 2.2029e+14 | 2.1806e+14
hydrogen (BTU) | 0 | 0 | 0 | 0 | 0 | 0 | 0 | 0 | 0 | 0 | 0 | 0 | 0 | 0 | 0 | 0 | 0 | 0 | 0 | 0 | 0 | 0 | 0 | 0 | 0 | 0 | 0 | 0 | 0 | 0 | 0

## End-use share-Residential
Residential
Eletricity (BTU)
Year | 2020 | 2021 | 2022 | 2023 | 2024 | 2025 | 2026 | 2027 | 2028 | 2029 | 2030 | 2031 | 2032 | 2033 | 2034 | 2035 | 2036 | 2037 | 2038 | 2039 | 2040 | 2041 | 2042 | 2043 | 2044 | 2045 | 2046 | 2047 | 2048 | 2049 | 2050
Heating | 0 | 0 | 0 | 0 | 0 | 0 | 0 | 0 | 0 | 0 | 0 | 0 | 0 | 0 | 0 | 0 | 0 | 0 | 0 | 0 | 0 | 0 | 0 | 0 | 0 | 0 | 0 | 0 | 0 | 0 | 0
Cooling | 2.0078e+14 | 2.0774e+14 | 2.1236e+14 | 2.0969e+14 | 2.1192e+14 | 2.1362e+14 | 2.1519e+14 | 2.1662e+14 | 2.1824e+14 | 2.2036e+14 | 2.2581e+14 | 2.3065e+14 | 2.3544e+14 | 2.3976e+14 | 2.4405e+14 | 2.4832e+14 | 2.5123e+14 | 2.5377e+14 | 2.5628e+14 | 2.5875e+14 | 2.6119e+14 | 2.6429e+14 | 267713656180515 | 2.7066e+14 | 2.7358e+14 | 2.7647e+14 | 2.8035e+14 | 2.842e+14 | 2.8802e+14 | 292155273785595 | 2.959e+14
Lighting | 5.0698e+13 | 5.1958e+13 | 5.2729e+13 | 5.181e+13 | 5.2216e+13 | 5.2534e+13 | 5.283e+13 | 5.3102e+13 | 5.3428e+13 | 5.3887e+13 | 5.5167e+13 | 5.6309e+13 | 5.7437e+13 | 5.8451e+13 | 5.9471e+13 | 6.0497e+13 | 6.1202e+13 | 6.1831e+13 | 6.2463e+13 | 6.31e+13 | 6.3742e+13 | 6.4556e+13 | 6.5431e+13 | 6.6205e+13 | 6.6986e+13 | 6.7775e+13 | 6.8826e+13 | 6.9887e+13 | 7.0957e+13 | 7.2122e+13 | 7.3212e+13
Appliances | 3.7352e+14 | 3.893e+14 | 3.9191e+14 | 3.875e+14 | 3.8886e+14 | 3.9085e+14 | 3.9298e+14 | 3.9527e+14 | 3.9833e+14 | 4.0275e+14 | 4.0602e+14 | 4.1104e+14 | 4.1612e+14 | 4.2079e+14 | 425479109184856 | 4.3018e+14 | 4.3257e+14 | 4.344e+14 | 4.3626e+14 | 4.3815e+14 | 4.4006e+14 | 4.4316e+14 | 4.4686e+14 | 450130817584451 | 4.5343e+14 | 4.5676e+14 | 4.6182e+14 | 4.6691e+14 | 472019231257333 | 4.7772e+14 | 4.8288e+14
Other | 0 | 0 | 0 | 0 | 0 | 0 | 0 | 0 | 0 | 0 | 0 | 0 | 0 | 0 | 0 | 0 | 0 | 0 | 0 | 0 | 0 | 0 | 0 | 0 | 0 | 0 | 0 | 0 | 0 | 0 | 0
Total | 625000000000000 | 649000000000000 | 657000000000000 | 649000000000000 | 653000000000000 | 657000000000000 | 661000000000000 | 665000000000000 | 670000000000000 | 677000000000000 | 687000000000000 | 698000000000000 | 709000000000000 | 719000000000000 | 7.29e+14 | 739000000000000 | 745000000000000 | 750000000000000 | 7.55e+14 | 760000000000000 | 7.65e+14 | 772000000000000 | 780000000000000 | 787000000000000 | 794000000000000 | 801000000000000 | 811000000000000 | 821000000000000 | 8.31e+14 | 842000000000000 | 8.52e+14
Share
Year | 2020 | 2021 | 2022 | 2023 | 2024 | 2025 | 2026 | 2027 | 2028 | 2029 | 2030 | 2031 | 2032 | 2033 | 2034 | 2035 | 2036 | 2037 | 2038 | 2039 | 2040 | 2041 | 2042 | 2043 | 2044 | 2045 | 2046 | 2047 | 2048 | 2049 | 2050
Heating | 0% | 0% | 0% | 0% | 0% | 0% | 0% | 0% | 0% | 0% | 0% | 0% | 0% | 0% | 0% | 0% | 0% | 0% | 0% | 0% | 0% | 0% | 0% | 0% | 0% | 0% | 0% | 0% | 0% | 0% | 0%
Cooling | 32.13% | 32.01% | 32.32% | 32.31% | 32.45% | 32.51% | 32.56% | 32.58% | 32.57% | 32.55% | 32.87% | 33.04% | 33.21% | 33.35% | 33.48% | 33.6% | 33.72% | 33.84% | 33.94% | 34.05% | 34.14% | 34.23% | 34.32% | 34.39% | 34.46% | 34.51% | 34.57% | 34.62% | 34.66% | 34.7% | 34.73%
Lighting | 8.112% | 8.006% | 8.026% | 7.983% | 7.996% | 7.996% | 7.992% | 7.985% | 7.974% | 7.96% | 8.03% | 8.067% | 8.101% | 8.129% | 8.158% | 8.186% | 8.215% | 8.244% | 8.273% | 8.303% | 8.332% | 8.362% | 8.389% | 8.412% | 8.437% | 8.461% | 8.487% | 8.512% | 8.539% | 8.566% | 8.593%
Appliances | 59.76% | 59.98% | 59.65% | 59.71% | 59.55% | 59.49% | 59.45% | 59.44% | 59.45% | 59.49% | 59.1% | 58.89% | 58.69% | 58.52% | 58.36% | 58.21% | 58.06% | 57.92% | 57.78% | 57.65% | 57.52% | 57.4% | 57.29% | 57.2% | 57.11% | 57.02% | 56.94% | 56.87% | 56.8% | 56.74% | 56.68%
Other | 0% | 0% | 0% | 0% | 0% | 0% | 0% | 0% | 0% | 0% | 0% | 0% | 0% | 0% | 0% | 0% | 0% | 0% | 0% | 0% | 0% | 0% | 0% | 0% | 0% | 0% | 0% | 0% | 0% | 0% | 0%
Natural gas (BTU)
Year | 2020 | 2021 | 2022 | 2023 | 2024 | 2025 | 2026 | 2027 | 2028 | 2029 | 2030 | 2031 | 2032 | 2033 | 2034 | 2035 | 2036 | 2037 | 2038 | 2039 | 2040 | 2041 | 2042 | 2043 | 2044 | 2045 | 2046 | 2047 | 2048 | 2049 | 2050
Heating | 0 | 0 | 0 | 0 | 0 | 0 | 0 | 0 | 0 | 0 | 0 | 0 | 0 | 0 | 0 | 0 | 0 | 0 | 0 | 0 | 0 | 0 | 0 | 0 | 0 | 0 | 0 | 0 | 0 | 0 | 0
Cooling | 0 | 0 | 0 | 0 | 0 | 0 | 0 | 0 | 0 | 0 | 0 | 0 | 0 | 0 | 0 | 0 | 0 | 0 | 0 | 0 | 0 | 0 | 0 | 0 | 0 | 0 | 0 | 0 | 0 | 0 | 0
Lighting | 0 | 0 | 0 | 0 | 0 | 0 | 0 | 0 | 0 | 0 | 0 | 0 | 0 | 0 | 0 | 0 | 0 | 0 | 0 | 0 | 0 | 0 | 0 | 0 | 0 | 0 | 0 | 0 | 0 | 0 | 0
Appliances | 1.4563e+13 | 1.4969e+13 | 1.5274e+13 | 1.5772e+13 | 1.6046e+13 | 1.6481e+13 | 1.6918e+13 | 1.7358e+13 | 1.7801e+13 | 1.8092e+13 | 1.8489e+13 | 1.8802e+13 | 1.9118e+13 | 1.9434e+13 | 1.9749e+13 | 1.9984e+13 | 2.0298e+13 | 2.0531e+13 | 2.0764e+13 | 2.0917e+13 | 2.1148e+13 | 2.129e+13 | 2.1434e+13 | 2.1577e+13 | 2.164e+13 | 2.1703e+13 | 2.1765e+13 | 2.1747e+13 | 2.1728e+13 | 2.1709e+13 | 2.1611e+13
Other | 3.0702e+12 | 3.1377e+12 | 3.1177e+12 | 3.1878e+12 | 3.198e+12 | 3.2374e+12 | 3.2744e+12 | 3.3083e+12 | 3.339e+12 | 3.4279e+12 | 3.5043e+12 | 3.5709e+12 | 3.6336e+12 | 3.6971e+12 | 3.7614e+12 | 3.8113e+12 | 3.8763e+12 | 3.9269e+12 | 3.9783e+12 | 4.0153e+12 | 4.0684e+12 | 4.1163e+12 | 4.1619e+12 | 4.2083e+12 | 4.2399e+12 | 4.2723e+12 | 4.3053e+12 | 4.3233e+12 | 4.3418e+12 | 4.3607e+12 | 4.3642e+12
Total | 17632800000000 | 18106800000000 | 18391200000000 | 18960000000000 | 19244400000000 | 19718400000000 | 20192400000000 | 20666400000000 | 21140400000000 | 21519600000000 | 21993600000000 | 2.2373e+13 | 2.2752e+13 | 23131200000000 | 23510400000000 | 23794800000000 | 24174000000000 | 24458400000000 | 24742800000000 | 24932400000000 | 25216800000000 | 25406400000000 | 25596000000000 | 25785600000000 | 2.588e+13 | 25975200000000 | 26070000000000 | 26070000000000 | 2.607e+13 | 26070000000000 | 2.5975e+13
Share
Year | 2020 | 2021 | 2022 | 2023 | 2024 | 2025 | 2026 | 2027 | 2028 | 2029 | 2030 | 2031 | 2032 | 2033 | 2034 | 2035 | 2036 | 2037 | 2038 | 2039 | 2040 | 2041 | 2042 | 2043 | 2044 | 2045 | 2046 | 2047 | 2048 | 2049 | 2050
Heating | 0% | 0% | 0% | 0% | 0% | 0% | 0% | 0% | 0% | 0% | 0% | 0% | 0% | 0% | 0% | 0% | 0% | 0% | 0% | 0% | 0% | 0% | 0% | 0% | 0% | 0% | 0% | 0% | 0% | 0% | 0%
Cooling | 0% | 0% | 0% | 0% | 0% | 0% | 0% | 0% | 0% | 0% | 0% | 0% | 0% | 0% | 0% | 0% | 0% | 0% | 0% | 0% | 0% | 0% | 0% | 0% | 0% | 0% | 0% | 0% | 0% | 0% | 0%
Lighting | 0% | 0% | 0% | 0% | 0% | 0% | 0% | 0% | 0% | 0% | 0% | 0% | 0% | 0% | 0% | 0% | 0% | 0% | 0% | 0% | 0% | 0% | 0% | 0% | 0% | 0% | 0% | 0% | 0% | 0% | 0%
Appliances | 82.59% | 82.67% | 83.05% | 83.19% | 83.38% | 83.58% | 83.78% | 83.99% | 84.21% | 84.07% | 84.07% | 84.04% | 84.03% | 84.02% | 84% | 83.98% | 83.97% | 83.94% | 83.92% | 83.9% | 83.87% | 83.8% | 83.74% | 83.68% | 83.62% | 83.55% | 83.49% | 83.42% | 83.35% | 83.27% | 83.2%
Other | 17.41% | 17.33% | 16.95% | 16.81% | 16.62% | 16.42% | 16.22% | 16.01% | 15.79% | 15.93% | 15.93% | 15.96% | 15.97% | 15.98% | 16% | 16.02% | 16.03% | 16.06% | 16.08% | 16.1% | 16.13% | 16.2% | 16.26% | 16.32% | 16.38% | 16.45% | 16.51% | 16.58% | 16.65% | 16.73% | 16.8%
LPG (BTU)
Year | 2020 | 2021 | 2022 | 2023 | 2024 | 2025 | 2026 | 2027 | 2028 | 2029 | 2030 | 2031 | 2032 | 2033 | 2034 | 2035 | 2036 | 2037 | 2038 | 2039 | 2040 | 2041 | 2042 | 2043 | 2044 | 2045 | 2046 | 2047 | 2048 | 2049 | 2050
Heating | 0 | 0 | 0 | 0 | 0 | 0 | 0 | 0 | 0 | 0 | 0 | 0 | 0 | 0 | 0 | 0 | 0 | 0 | 0 | 0 | 0 | 0 | 0 | 0 | 0 | 0 | 0 | 0 | 0 | 0 | 0
Cooling | 0 | 0 | 0 | 0 | 0 | 0 | 0 | 0 | 0 | 0 | 0 | 0 | 0 | 0 | 0 | 0 | 0 | 0 | 0 | 0 | 0 | 0 | 0 | 0 | 0 | 0 | 0 | 0 | 0 | 0 | 0
Lighting | 0 | 0 | 0 | 0 | 0 | 0 | 0 | 0 | 0 | 0 | 0 | 0 | 0 | 0 | 0 | 0 | 0 | 0 | 0 | 0 | 0 | 0 | 0 | 0 | 0 | 0 | 0 | 0 | 0 | 0 | 0
Appliances | 3.102e+12 | 3.1641e+12 | 3.2261e+12 | 3.2882e+12 | 3.3502e+12 | 3.4122e+12 | 3.4743e+12 | 3.5363e+12 | 3.5984e+12 | 3.6604e+12 | 3.7224e+12 | 3.8e+12 | 3.8775e+12 | 3.9551e+12 | 4.0327e+12 | 4.1102e+12 | 4.1878e+12 | 4.2653e+12 | 4.3429e+12 | 4.4204e+12 | 4.498e+12 | 4.6375e+12 | 4.7771e+12 | 4.9167e+12 | 5.0563e+12 | 5.1959e+12 | 5.3355e+12 | 5.4751e+12 | 5.6147e+12 | 5.7543e+12 | 5.8939e+12
Other | 2.5306e+14 | 2.5268e+14 | 2.5221e+14 | 2.5165e+14 | 2.51e+14 | 2.5078e+14 | 2.5047e+14 | 2.5007e+14 | 2.4959e+14 | 2.4901e+14 | 2.4835e+14 | 2.4759e+14 | 2.4676e+14 | 2.4583e+14 | 2.4482e+14 | 2.4373e+14 | 2.4256e+14 | 2.4132e+14 | 2.3999e+14 | 2.3859e+14 | 2.3711e+14 | 2.3555e+14 | 2.3391e+14 | 2.3219e+14 | 2.304e+14 | 2.2852e+14 | 2.2657e+14 | 2.2455e+14 | 2.2246e+14 | 2.2029e+14 | 2.1806e+14
Total | 2.5616e+14 | 2.5585e+14 | 2.5544e+14 | 2.5494e+14 | 2.5435e+14 | 2.5419e+14 | 2.5395e+14 | 2.5361e+14 | 2.5318e+14 | 2.5267e+14 | 2.5207e+14 | 2.5139e+14 | 2.5063e+14 | 2.4979e+14 | 2.4886e+14 | 2.4784e+14 | 2.4675e+14 | 2.4558e+14 | 2.4434e+14 | 2.4301e+14 | 2.4161e+14 | 2.4019e+14 | 2.3869e+14 | 2.3711e+14 | 2.3545e+14 | 2.3372e+14 | 2.3191e+14 | 2.3003e+14 | 2.2807e+14 | 2.2605e+14 | 2.2396e+14
Share
Year | 2020 | 2021 | 2022 | 2023 | 2024 | 2025 | 2026 | 2027 | 2028 | 2029 | 2030 | 2031 | 2032 | 2033 | 2034 | 2035 | 2036 | 2037 | 2038 | 2039 | 2040 | 2041 | 2042 | 2043 | 2044 | 2045 | 2046 | 2047 | 2048 | 2049 | 2050
Heating | 0% | 0% | 0% | 0% | 0% | 0% | 0% | 0% | 0% | 0% | 0% | 0% | 0% | 0% | 0% | 0% | 0% | 0% | 0% | 0% | 0% | 0% | 0% | 0% | 0% | 0% | 0% | 0% | 0% | 0% | 0%
Cooling | 0% | 0% | 0% | 0% | 0% | 0% | 0% | 0% | 0% | 0% | 0% | 0% | 0% | 0% | 0% | 0% | 0% | 0% | 0% | 0% | 0% | 0% | 0% | 0% | 0% | 0% | 0% | 0% | 0% | 0% | 0%
Lighting | 0% | 0% | 0% | 0% | 0% | 0% | 0% | 0% | 0% | 0% | 0% | 0% | 0% | 0% | 0% | 0% | 0% | 0% | 0% | 0% | 0% | 0% | 0% | 0% | 0% | 0% | 0% | 0% | 0% | 0% | 0%
Appliances | 1.211% | 1.237% | 1.263% | 1.29% | 1.317% | 1.342% | 1.368% | 1.394% | 1.421% | 1.449% | 1.477% | 1.512% | 1.547% | 1.583% | 1.62% | 1.658% | 1.697% | 1.737% | 1.777% | 1.819% | 1.862% | 1.931% | 2.001% | 2.074% | 2.147% | 2.223% | 2.301% | 2.38% | 2.462% | 2.546% | 2.632%
Other | 98.79% | 98.76% | 98.74% | 98.71% | 98.68% | 98.66% | 98.63% | 98.61% | 98.58% | 98.55% | 98.52% | 98.49% | 98.45% | 98.42% | 98.38% | 98.34% | 98.3% | 98.26% | 98.22% | 98.18% | 98.14% | 98.07% | 98% | 97.93% | 97.85% | 97.78% | 97.7% | 97.62% | 97.54% | 97.45% | 97.37%
Biomass (BTU)
Year | 2020 | 2021 | 2022 | 2023 | 2024 | 2025 | 2026 | 2027 | 2028 | 2029 | 2030 | 2031 | 2032 | 2033 | 2034 | 2035 | 2036 | 2037 | 2038 | 2039 | 2040 | 2041 | 2042 | 2043 | 2044 | 2045 | 2046 | 2047 | 2048 | 2049 | 2050
Heating | 0 | 0 | 0 | 0 | 0 | 0 | 0 | 0 | 0 | 0 | 0 | 0 | 0 | 0 | 0 | 0 | 0 | 0 | 0 | 0 | 0 | 0 | 0 | 0 | 0 | 0 | 0 | 0 | 0 | 0 | 0
Cooling | 0 | 0 | 0 | 0 | 0 | 0 | 0 | 0 | 0 | 0 | 0 | 0 | 0 | 0 | 0 | 0 | 0 | 0 | 0 | 0 | 0 | 0 | 0 | 0 | 0 | 0 | 0 | 0 | 0 | 0 | 0
Lighting | 0 | 0 | 0 | 0 | 0 | 0 | 0 | 0 | 0 | 0 | 0 | 0 | 0 | 0 | 0 | 0 | 0 | 0 | 0 | 0 | 0 | 0 | 0 | 0 | 0 | 0 | 0 | 0 | 0 | 0 | 0
Appliances | 0 | 0 | 0 | 0 | 0 | 0 | 0 | 0 | 0 | 0 | 0 | 0 | 0 | 0 | 0 | 0 | 0 | 0 | 0 | 0 | 0 | 0 | 0 | 0 | 0 | 0 | 0 | 0 | 0 | 0 | 0
Other | 302412000000000 | 311892000000000 | 285348000000000 | 281556000000000 | 274920000000000 | 271128000000000 | 266388000000000 | 262596000000000 | 257856000000000 | 254064000000000 | 249324000000000 | 244584000000000 | 240792000000000 | 236052000000000 | 231312000000000 | 226572000000000 | 222780000000000 | 218040000000000 | 213300000000000 | 208560000000000 | 203820000000000 | 199080000000000 | 194340000000000 | 189600000000000 | 183912000000000 | 179172000000000 | 174432000000000 | 169692000000000 | 164004000000000 | 159264000000000 | 153576000000000
Total | 302412000000000 | 311892000000000 | 285348000000000 | 281556000000000 | 274920000000000 | 271128000000000 | 266388000000000 | 262596000000000 | 257856000000000 | 254064000000000 | 249324000000000 | 244584000000000 | 240792000000000 | 236052000000000 | 231312000000000 | 226572000000000 | 222780000000000 | 218040000000000 | 213300000000000 | 208560000000000 | 203820000000000 | 199080000000000 | 194340000000000 | 189600000000000 | 183912000000000 | 179172000000000 | 174432000000000 | 169692000000000 | 164004000000000 | 159264000000000 | 153576000000000
Share
Year | 2020 | 2021 | 2022 | 2023 | 2024 | 2025 | 2026 | 2027 | 2028 | 2029 | 2030 | 2031 | 2032 | 2033 | 2034 | 2035 | 2036 | 2037 | 2038 | 2039 | 2040 | 2041 | 2042 | 2043 | 2044 | 2045 | 2046 | 2047 | 2048 | 2049 | 2050
Heating | 0% | 0% | 0% | 0% | 0% | 0% | 0% | 0% | 0% | 0% | 0% | 0% | 0% | 0% | 0% | 0% | 0% | 0% | 0% | 0% | 0% | 0% | 0% | 0% | 0% | 0% | 0% | 0% | 0% | 0% | 0%
Cooling | 0% | 0% | 0% | 0% | 0% | 0% | 0% | 0% | 0% | 0% | 0% | 0% | 0% | 0% | 0% | 0% | 0% | 0% | 0% | 0% | 0% | 0% | 0% | 0% | 0% | 0% | 0% | 0% | 0% | 0% | 0%
Lighting | 0% | 0% | 0% | 0% | 0% | 0% | 0% | 0% | 0% | 0% | 0% | 0% | 0% | 0% | 0% | 0% | 0% | 0% | 0% | 0% | 0% | 0% | 0% | 0% | 0% | 0% | 0% | 0% | 0% | 0% | 0%
Appliances | 0% | 0% | 0% | 0% | 0% | 0% | 0% | 0% | 0% | 0% | 0% | 0% | 0% | 0% | 0% | 0% | 0% | 0% | 0% | 0% | 0% | 0% | 0% | 0% | 0% | 0% | 0% | 0% | 0% | 0% | 0%
Other | 100% | 100% | 100% | 100% | 100% | 100% | 100% | 100% | 100% | 100% | 100% | 100% | 100% | 100% | 100% | 100% | 100% | 100% | 100% | 100% | 100% | 100% | 100% | 100% | 100% | 100% | 100% | 100% | 100% | 100% | 100%

## PNE Data - Residential
Final Energy Consumption
Year | 2015 | 2030 | 2040 | 2050
Minimum Energy Use (Mtep) - Residential | 25 | 30 | 35 | 38
Maximum Energy Use (Mtep) - Residential | 25 | 34 | 40 | 45 | [7 empty] | 26
Minimum Energy Use (Mtep) - Commercial | 13 | 17 | 22 | 28
Maximum Energy Use (Mtep) - Commercial | 13 | 21 | 30 | 40
Minimum Energy Use (Mtep) - Total Buildings | 38 | 47 | 57 | 66
Maximum Energy Use (Mtep) - Total Buildings | 38 | 55 | 70 | 85
Average (Mtep) - Residential | 25 | 32 | 37.5 | 41.5
Average (Mtep) - Commercial | 13 | 19 | 26 | 34
Average (Mtep) - Total Buildings | 38 | 51 | 63.5 | 75.5
Mtep to BTU | 39700000000000
Year | 2015 | 2030 | 2040 | 2050
Minimum Energy Use (BTU) - Residential | 992500000000000 | 1191000000000000 | 1389500000000000 | 1508600000000000
Maximum Energy Use (BTU) - Residential | 992500000000000 | 1349800000000000 | 1588000000000000 | 1786500000000000
Average (BTU) - Residential | 992500000000000 | 1270400000000000 | 1488750000000000 | 1647550000000000
Minimum Energy Use (BTU) - Commercial | 516100000000000 | 674900000000000 | 873400000000000 | 1111600000000000
Maximum Energy Use (BTU) - Commercial | 516100000000000 | 833700000000000 | 1191000000000000 | 1588000000000000
Average (BTU) - Commercial | 516100000000000 | 754300000000000 | 1032200000000000 | 1349800000000000
Minimum Energy Use (BTU) - Buildings | 1508600000000000 | 1865900000000000 | 2262900000000000 | 2620200000000000
Maximum Energy Use (BTU) - Buildings | 1508600000000000 | 2183500000000000 | 2779000000000000 | 3374500000000000
Average (BTU) - Buildings | 1508600000000000 | 2024700000000000 | 2520950000000000 | 2997350000000000
Minimum Fuel Use by Source (Mtep) - Residential | [5 empty] | Minimum Fuel Use by Source (Mtep) - Commercial | [6 empty] | EPE Historical Data - Energy Consumtion in Residential Sector (Used as proxy because we could not find commercial data)
Year | 2015 | 2030 | 2040 | 2050 |  | Year | 2015 | 2030 | 2040 | 2050 |  |  | Year | 2015 | Percentage | Percentage for all sources except electricity
Electricity | 11 | 16 | 21 | 24 |  | Electricity | 12 | 16 | 21 | 27 |  |  | Electricity | 11 | 55% | N/A
LPG | 7 | 8 | 8 | 8 | ` | LPG | 0.77778 | 0.77778 | 0.77778 | 0.77778 |  |  | LPG | 7 | 35% | 77.78%
Firewood | 6 | 5 | 5 | 4 |  | Natural gas | 0.11111 | 0.11111 | 0.11111 | 0.11111 |  |  | Natural gas | 1 | 5% | 11.11%
Natural gas | 1 | 1 | 1 | 2 |  | Others | 0.11111 | 0.11111 | 0.11111 | 0.11111 |  |  | Others | 1 | 5% | 11.11%
Others | 0 | 0 | 0 | 0 |  | Total | 13 | 17 | 22 | 28 |  |  | Total | 20 | 100% | 45%
Total | 25 | 30 | 35 | 38
Maximum Fuel Use by Source (Mtep) - Residential | [5 empty] | Maximum Fuel Use by Source (Mtep) - Commercial
Year | 2015 | 2030 | 2040 | 2050 |  | Year | 2015 | 2030 | 2040 | 2050
Electricity | 11 | 20 | 26 | 31 |  | Electricity | 12 | 20 | 28 | 37
LPG | 7 | 8 | 9 | 9 |  | LPG | 0.77778 | 0.77778 | 1.5556 | 2.3333
Firewood | 6 | 4 | 3 | 3 |  | Natural gas | 0.11111 | 0.11111 | 0.22222 | 0.33333
Natural gas | 1 | 2 | 2 | 2 |  | Others | 0.11111 | 0.11111 | 0.22222 | 0.33333
Others | 0 | 0 | 0 | 0 |  | Total | 13 | 21 | 30 | 40
Total | 25 | 34 | 40 | 45
Adjusted value to get the total energy consumption
Minimum Fuel Use by Source (BTU) - Residential | [5 empty] | Minimum Fuel Use by Source (BTU) - Commercial
Year | 2015 | 2030 | 2040 | 2050 |  | Year | 2015 | 2030 | 2040 | 2050
Electricity | 436700000000000 | 635200000000000 | 833700000000000 | 952800000000000 |  | Electricity | 476400000000000 | 635200000000000 | 833700000000000 | 1071900000000000
LPG | 277900000000000 | 317600000000000 | 317600000000000 | 317600000000000 |  | LPG | 3.0878e+13 | 3.0878e+13 | 3.0878e+13 | 3.0878e+13
Firewood | 238200000000000 | 198500000000000 | 198500000000000 | 158800000000000 |  | Natural gas | 4.4111e+12 | 4.4111e+12 | 4.4111e+12 | 4.4111e+12
Natural gas | 39700000000000 | 39700000000000 | 39700000000000 | 79400000000000 |  | Others | 4.4111e+12 | 4.4111e+12 | 4.4111e+12 | 4.4111e+12
Others | 0 | 0 | 0 | 0 |  | Total | 516100000000000 | 674900000000000 | 873400000000000 | 1111600000000000
Total | 992500000000000 | 1191000000000000 | 1389500000000000 | 1508600000000000
Maximum Fuel Use by Source (BTU) - Residential | [5 empty] | Maximum Fuel Use by Source (BTU) - Commercial
Year | 2015 | 2030 | 2040 | 2050 |  | Year | 2015 | 2030 | 2040 | 2050
Electricity | 436700000000000 | 794000000000000 | 1032200000000000 | 1230700000000000 |  | Electricity | 476400000000000 | 794000000000000 | 1111600000000000 | 1468900000000000
LPG | 277900000000000 | 317600000000000 | 357300000000000 | 357300000000000 |  | LPG | 3.0878e+13 | 3.0878e+13 | 6.1756e+13 | 9.2633e+13
Firewood | 238200000000000 | 158800000000000 | 119100000000000 | 119100000000000 |  | Natural gas | 4.4111e+12 | 4.4111e+12 | 8.8222e+12 | 1.3233e+13
Natural gas | 39700000000000 | 79400000000000 | 79400000000000 | 79400000000000 |  | Others | 4.4111e+12 | 4.4111e+12 | 8.8222e+12 | 1.3233e+13
Others | 0 | 0 | 0 | 0 |  | Total | 516100000000000 | 833700000000000 | 1191000000000000 | 1.588e+15
Total | 992500000000000 | 1349800000000000 | 1588000000000000 | 1786500000000000
Average Fuel Use by Source (BTU) - Residential | [5 empty] | Average Fuel Use by Source (BTU) - Commercial
Year | 2015 | 2030 | 2040 | 2050 |  | Year | 2015 | 2030 | 2040 | 2050
Electricity | 436700000000000 | 714600000000000 | 932950000000000 | 1091750000000000 |  | Electricity | 476400000000000 | 714600000000000 | 972650000000000 | 1270400000000000
LPG | 277900000000000 | 317600000000000 | 337450000000000 | 337450000000000 |  | LPG | 3.0878e+13 | 3.0878e+13 | 4.6317e+13 | 6.1756e+13
Firewood | 238200000000000 | 178650000000000 | 158800000000000 | 138950000000000 |  | Firewood | 4.4111e+12 | 4.4111e+12 | 6.6167e+12 | 8.8222e+12
Natural gas | 39700000000000 | 59550000000000 | 59550000000000 | 79400000000000 |  | Natural gas | 4.4111e+12 | 4.4111e+12 | 6.6167e+12 | 8.8222e+12
Others | 0 | 0 | 0 | 0 |  | Total | 516100000000000 | 754300000000000 | 1032200000000000 | 1349800000000000
Total | 992500000000000 | 1270400000000000 | 1488750000000000 | 1647550000000000
Minimum Final Energy Consumption (BTU) - Residential
Year | 2015 | 2016 | 2017 | 2018 | 2019 | 2020 | 2021 | 2022 | 2023 | 2024 | 2025 | 2026 | 2027 | 2028 | 2029 | 2030 | 2031 | 2032 | 2033 | 2034 | 2035 | 2036 | 2037 | 2038 | 2039 | 2040 | 2041 | 2042 | 2043 | 2044 | 2045 | 2046 | 2047 | 2048 | 2049 | 2050
Electricity | 436700000000000 | 4.4993e+14 | 4.6317e+14 | 476400000000000 | 4.8963e+14 | 5.0287e+14 | 516100000000000 | 5.2933e+14 | 5.4257e+14 | 555800000000000 | 5.6903e+14 | 5.8227e+14 | 595500000000000 | 6.0873e+14 | 6.2197e+14 | 635200000000000 | 655050000000000 | 674900000000000 | 694750000000000 | 714600000000000 | 734450000000000 | 754300000000000 | 774150000000000 | 794000000000000 | 813850000000000 | 833700000000000 | 845610000000000 | 857520000000000 | 869430000000000 | 881340000000000 | 893250000000000 | 905160000000000 | 917070000000000 | 928980000000000 | 940890000000000 | 952800000000000
LPG propane or butane | 277900000000000 | 2.8055e+14 | 2.8319e+14 | 285840000000000 | 2.8849e+14 | 2.9113e+14 | 293780000000000 | 2.9643e+14 | 2.9907e+14 | 301720000000000 | 3.0437e+14 | 3.0701e+14 | 309660000000000 | 3.1231e+14 | 3.1495e+14 | 317600000000000 | 317600000000000 | 317600000000000 | 317600000000000 | 317600000000000 | 317600000000000 | 317600000000000 | 317600000000000 | 317600000000000 | 317600000000000 | 317600000000000 | 317600000000000 | 317600000000000 | 317600000000000 | 317600000000000 | 317600000000000 | 317600000000000 | 317600000000000 | 317600000000000 | 317600000000000 | 317600000000000
Biomass | 238200000000000 | 2.3555e+14 | 2.3291e+14 | 230260000000000 | 2.2761e+14 | 2.2497e+14 | 222320000000000 | 2.1967e+14 | 2.1703e+14 | 214380000000000 | 2.1173e+14 | 2.0909e+14 | 206440000000000 | 2.0379e+14 | 2.0115e+14 | 198500000000000 | 198500000000000 | 198500000000000 | 198500000000000 | 198500000000000 | 198500000000000 | 198500000000000 | 198500000000000 | 198500000000000 | 198500000000000 | 198500000000000 | 194530000000000 | 190560000000000 | 186590000000000 | 182620000000000 | 178650000000000 | 174680000000000 | 170710000000000 | 166740000000000 | 162770000000000 | 158800000000000
Natural gas | 39700000000000 | 39700000000000 | 39700000000000 | 39700000000000 | 39700000000000 | 39700000000000 | 39700000000000 | 39700000000000 | 39700000000000 | 39700000000000 | 39700000000000 | 39700000000000 | 39700000000000 | 39700000000000 | 39700000000000 | 39700000000000 | 39700000000000 | 39700000000000 | 39700000000000 | 39700000000000 | 39700000000000 | 39700000000000 | 39700000000000 | 39700000000000 | 39700000000000 | 39700000000000 | 43670000000000 | 47640000000000 | 51610000000000 | 55580000000000 | 59550000000000 | 63520000000000 | 67490000000000 | 71460000000000 | 75430000000000 | 79400000000000
Maximum Final Energy Consumption (BTU) - Residential
Year | 2015 | 2016 | 2017 | 2018 | 2019 | 2020 | 2021 | 2022 | 2023 | 2024 | 2025 | 2026 | 2027 | 2028 | 2029 | 2030 | 2031 | 2032 | 2033 | 2034 | 2035 | 2036 | 2037 | 2038 | 2039 | 2040 | 2041 | 2042 | 2043 | 2044 | 2045 | 2046 | 2047 | 2048 | 2049 | 2050
Electricity | 436700000000000 | 460520000000000 | 484340000000000 | 508160000000000 | 531980000000000 | 555800000000000 | 579620000000000 | 603440000000000 | 627260000000000 | 651080000000000 | 674900000000000 | 698720000000000 | 722540000000000 | 746360000000000 | 770180000000000 | 794000000000000 | 817820000000000 | 841640000000000 | 865460000000000 | 889280000000000 | 913100000000000 | 936920000000000 | 960740000000000 | 984560000000000 | 1008380000000000 | 1032200000000000 | 1052050000000000 | 1071900000000000 | 1091750000000000 | 1111600000000000 | 1131450000000000 | 1151300000000000 | 1171150000000000 | 1191000000000000 | 1210850000000000 | 1230700000000000
LPG propane or butane | 277900000000000 | 2.8055e+14 | 2.8319e+14 | 285840000000000 | 2.8849e+14 | 2.9113e+14 | 293780000000000 | 2.9643e+14 | 2.9907e+14 | 301720000000000 | 3.0437e+14 | 3.0701e+14 | 309660000000000 | 3.1231e+14 | 3.1495e+14 | 317600000000000 | 321570000000000 | 325540000000000 | 329510000000000 | 333480000000000 | 337450000000000 | 341420000000000 | 345390000000000 | 349360000000000 | 353330000000000 | 357300000000000 | 357300000000000 | 357300000000000 | 357300000000000 | 357300000000000 | 357300000000000 | 357300000000000 | 357300000000000 | 357300000000000 | 357300000000000 | 357300000000000
Biomass | 238200000000000 | 2.3291e+14 | 2.2761e+14 | 222320000000000 | 2.1703e+14 | 2.1173e+14 | 206440000000000 | 2.0115e+14 | 1.9585e+14 | 190560000000000 | 1.8527e+14 | 1.7997e+14 | 174680000000000 | 1.6939e+14 | 1.6409e+14 | 158800000000000 | 154830000000000 | 150860000000000 | 146890000000000 | 142920000000000 | 138950000000000 | 134980000000000 | 131010000000000 | 127040000000000 | 123070000000000 | 119100000000000 | 119100000000000 | 119100000000000 | 119100000000000 | 119100000000000 | 119100000000000 | 119100000000000 | 119100000000000 | 119100000000000 | 119100000000000 | 119100000000000
Natural gas | 39700000000000 | 4.2347e+13 | 4.4993e+13 | 47640000000000 | 5.0287e+13 | 5.2933e+13 | 55580000000000 | 5.8227e+13 | 6.0873e+13 | 63520000000000 | 6.6167e+13 | 6.8813e+13 | 71460000000000 | 7.4107e+13 | 7.6753e+13 | 79400000000000 | 79400000000000 | 79400000000000 | 79400000000000 | 79400000000000 | 79400000000000 | 79400000000000 | 79400000000000 | 79400000000000 | 79400000000000 | 79400000000000 | 79400000000000 | 79400000000000 | 79400000000000 | 79400000000000 | 79400000000000 | 79400000000000 | 79400000000000 | 79400000000000 | 79400000000000 | 79400000000000
Average Final Energy Consumption (BTU) - Residential
Year | 2015 | 2016 | 2017 | 2018 | 2019 | 2020 | 2021 | 2022 | 2023 | 2024 | 2025 | 2026 | 2027 | 2028 | 2029 | 2030 | 2031 | 2032 | 2033 | 2034 | 2035 | 2036 | 2037 | 2038 | 2039 | 2040 | 2041 | 2042 | 2043 | 2044 | 2045 | 2046 | 2047 | 2048 | 2049 | 2050
Electricity | 436700000000000 | 4.5523e+14 | 4.7375e+14 | 492280000000000 | 5.1081e+14 | 5.2933e+14 | 547860000000000 | 5.6639e+14 | 5.8491e+14 | 603440000000000 | 6.2197e+14 | 6.4049e+14 | 659020000000000 | 6.7755e+14 | 6.9607e+14 | 714600000000000 | 736435000000000 | 758270000000000 | 780105000000000 | 801940000000000 | 823775000000000 | 845610000000000 | 867445000000000 | 889280000000000 | 911115000000000 | 932950000000000 | 948830000000000 | 964710000000000 | 980590000000000 | 996470000000000 | 1012350000000000 | 1028230000000000 | 1044110000000000 | 1059990000000000 | 1075870000000000 | 1091750000000000
LPG propane or butane | 277900000000000 | 2.8055e+14 | 2.8319e+14 | 285840000000000 | 2.8849e+14 | 2.9113e+14 | 293780000000000 | 2.9643e+14 | 2.9907e+14 | 301720000000000 | 3.0437e+14 | 3.0701e+14 | 309660000000000 | 3.1231e+14 | 3.1495e+14 | 317600000000000 | 319585000000000 | 321570000000000 | 323555000000000 | 325540000000000 | 327525000000000 | 329510000000000 | 331495000000000 | 333480000000000 | 335465000000000 | 337450000000000 | 337450000000000 | 337450000000000 | 337450000000000 | 337450000000000 | 337450000000000 | 337450000000000 | 337450000000000 | 337450000000000 | 337450000000000 | 337450000000000
Biomass | 238200000000000 | 234230000000000 | 230260000000000 | 226290000000000 | 222320000000000 | 218350000000000 | 214380000000000 | 210410000000000 | 206440000000000 | 202470000000000 | 198500000000000 | 194530000000000 | 190560000000000 | 186590000000000 | 182620000000000 | 178650000000000 | 176665000000000 | 174680000000000 | 172695000000000 | 170710000000000 | 168725000000000 | 166740000000000 | 164755000000000 | 162770000000000 | 160785000000000 | 158800000000000 | 156815000000000 | 154830000000000 | 152845000000000 | 150860000000000 | 148875000000000 | 146890000000000 | 144905000000000 | 142920000000000 | 140935000000000 | 138950000000000
Natural gas | 39700000000000 | 4.1023e+13 | 4.2347e+13 | 43670000000000 | 4.4993e+13 | 4.6317e+13 | 47640000000000 | 4.8963e+13 | 5.0287e+13 | 51610000000000 | 5.2933e+13 | 5.4257e+13 | 55580000000000 | 5.6903e+13 | 5.8227e+13 | 59550000000000 | 59550000000000 | 59550000000000 | 59550000000000 | 59550000000000 | 59550000000000 | 59550000000000 | 59550000000000 | 59550000000000 | 59550000000000 | 59550000000000 | 61535000000000 | 63520000000000 | 65505000000000 | 67490000000000 | 69475000000000 | 71460000000000 | 73445000000000 | 75430000000000 | 77415000000000 | 79400000000000
Total | 992500000000000 | 1.011e+15 | 1.0296e+15 | 1048080000000000 | 1.0666e+15 | 1.0851e+15 | 1103660000000000 | 1.1222e+15 | 1.1407e+15 | 1159240000000000 | 1.1778e+15 | 1.1963e+15 | 1214820000000000 | 1.2333e+15 | 1.2519e+15 | 1270400000000000 | 1292235000000000 | 1314070000000000 | 1335905000000000 | 1357740000000000 | 1379575000000000 | 1401410000000000 | 1423245000000000 | 1445080000000000 | 1466915000000000 | 1488750000000000 | 1504630000000000 | 1520510000000000 | 1536390000000000 | 1552270000000000 | 1568150000000000 | 1584030000000000 | 1599910000000000 | 1615790000000000 | 1631670000000000 | 1647550000000000
Minimum Final Energy Consumption (BTU) - Commercial
Year | 2015 | 2016 | 2017 | 2018 | 2019 | 2020 | 2021 | 2022 | 2023 | 2024 | 2025 | 2026 | 2027 | 2028 | 2029 | 2030 | 2031 | 2032 | 2033 | 2034 | 2035 | 2036 | 2037 | 2038 | 2039 | 2040 | 2041 | 2042 | 2043 | 2044 | 2045 | 2046 | 2047 | 2048 | 2049 | 2050
Electricity | 476400000000000 | 4.8699e+14 | 4.9757e+14 | 508160000000000 | 5.1875e+14 | 5.2933e+14 | 539920000000000 | 5.5051e+14 | 5.6109e+14 | 571680000000000 | 5.8227e+14 | 5.9285e+14 | 603440000000000 | 6.1403e+14 | 6.2461e+14 | 635200000000000 | 655050000000000 | 674900000000000 | 694750000000000 | 714600000000000 | 734450000000000 | 754300000000000 | 774150000000000 | 794000000000000 | 813850000000000 | 833700000000000 | 857520000000000 | 881340000000000 | 905160000000000 | 928980000000000 | 952800000000000 | 976620000000000 | 1000440000000000 | 1024260000000000 | 1048080000000000 | 1071900000000000
LPG | 3.0878e+13 | 3.0878e+13 | 3.0878e+13 | 3.0878e+13 | 3.0878e+13 | 3.0878e+13 | 3.0878e+13 | 3.0878e+13 | 3.0878e+13 | 3.0878e+13 | 3.0878e+13 | 3.0878e+13 | 3.0878e+13 | 3.0878e+13 | 3.0878e+13 | 3.0878e+13 | 3.0878e+13 | 3.0878e+13 | 3.0878e+13 | 3.0878e+13 | 3.0878e+13 | 3.0878e+13 | 3.0878e+13 | 3.0878e+13 | 3.0878e+13 | 3.0878e+13 | 3.0878e+13 | 3.0878e+13 | 3.0878e+13 | 3.0878e+13 | 3.0878e+13 | 3.0878e+13 | 3.0878e+13 | 3.0878e+13 | 3.0878e+13 | 3.0878e+13
Natural gas | 4.4111e+12 | 4.4111e+12 | 4.4111e+12 | 4.4111e+12 | 4.4111e+12 | 4.4111e+12 | 4.4111e+12 | 4.4111e+12 | 4.4111e+12 | 4.4111e+12 | 4.4111e+12 | 4.4111e+12 | 4.4111e+12 | 4.4111e+12 | 4.4111e+12 | 4.4111e+12 | 4.4111e+12 | 4.4111e+12 | 4.4111e+12 | 4.4111e+12 | 4.4111e+12 | 4.4111e+12 | 4.4111e+12 | 4.4111e+12 | 4.4111e+12 | 4.4111e+12 | 4.4111e+12 | 4.4111e+12 | 4.4111e+12 | 4.4111e+12 | 4.4111e+12 | 4.4111e+12 | 4.4111e+12 | 4.4111e+12 | 4.4111e+12 | 4.4111e+12
Others | 4.4111e+12 | 4.4111e+12 | 4.4111e+12 | 4.4111e+12 | 4.4111e+12 | 4.4111e+12 | 4.4111e+12 | 4.4111e+12 | 4.4111e+12 | 4.4111e+12 | 4.4111e+12 | 4.4111e+12 | 4.4111e+12 | 4.4111e+12 | 4.4111e+12 | 4.4111e+12 | 4.4111e+12 | 4.4111e+12 | 4.4111e+12 | 4.4111e+12 | 4.4111e+12 | 4.4111e+12 | 4.4111e+12 | 4.4111e+12 | 4.4111e+12 | 4.4111e+12 | 4.4111e+12 | 4.4111e+12 | 4.4111e+12 | 4.4111e+12 | 4.4111e+12 | 4.4111e+12 | 4.4111e+12 | 4.4111e+12 | 4.4111e+12 | 4.4111e+12
Total | 516100000000000 | 5.2669e+14 | 5.3727e+14 | 547860000000000 | 5.5845e+14 | 5.6903e+14 | 579620000000000 | 5.9021e+14 | 6.0079e+14 | 611380000000000 | 6.2197e+14 | 6.3255e+14 | 643140000000000 | 6.5373e+14 | 6.6431e+14 | 674900000000000 | 694750000000000 | 714600000000000 | 734450000000000 | 754300000000000 | 774150000000000 | 794000000000000 | 813850000000000 | 833700000000000 | 853550000000000 | 873400000000000 | 897220000000000 | 921040000000000 | 944860000000000 | 968680000000000 | 992500000000000 | 1016320000000000 | 1040140000000000 | 1063960000000000 | 1087780000000000 | 1111600000000000
Maximum Final Energy Consumption (BTU) - Commercial
Year | 2015 | 2016 | 2017 | 2018 | 2019 | 2020 | 2021 | 2022 | 2023 | 2024 | 2025 | 2026 | 2027 | 2028 | 2029 | 2030 | 2031 | 2032 | 2033 | 2034 | 2035 | 2036 | 2037 | 2038 | 2039 | 2040 | 2041 | 2042 | 2043 | 2044 | 2045 | 2046 | 2047 | 2048 | 2049 | 2050
Electricity | 476400000000000 | 4.9757e+14 | 5.1875e+14 | 539920000000000 | 5.6109e+14 | 5.8227e+14 | 603440000000000 | 6.2461e+14 | 6.4579e+14 | 666960000000000 | 6.8813e+14 | 7.0931e+14 | 730480000000000 | 7.5165e+14 | 7.7283e+14 | 794000000000000 | 825760000000000 | 857520000000000 | 889280000000000 | 921040000000000 | 952800000000000 | 984560000000000 | 1016320000000000 | 1048080000000000 | 1079840000000000 | 1111600000000000 | 1147330000000000 | 1183060000000000 | 1218790000000000 | 1254520000000000 | 1290250000000000 | 1325980000000000 | 1361710000000000 | 1397440000000000 | 1433170000000000 | 1468900000000000
LPG | 3.0878e+13 | 3.0878e+13 | 3.0878e+13 | 3.0878e+13 | 3.0878e+13 | 3.0878e+13 | 3.0878e+13 | 3.0878e+13 | 3.0878e+13 | 3.0878e+13 | 3.0878e+13 | 3.0878e+13 | 3.0878e+13 | 3.0878e+13 | 3.0878e+13 | 3.0878e+13 | 3.3966e+13 | 3.7053e+13 | 4.0141e+13 | 4.3229e+13 | 4.6317e+13 | 4.9404e+13 | 5.2492e+13 | 55580000000000 | 5.8668e+13 | 6.1756e+13 | 6.4843e+13 | 6.7931e+13 | 7.1019e+13 | 7.4107e+13 | 7.7194e+13 | 8.0282e+13 | 83370000000000 | 8.6458e+13 | 8.9546e+13 | 9.2633e+13
Natural gas | 4.4111e+12 | 4.4111e+12 | 4.4111e+12 | 4.4111e+12 | 4.4111e+12 | 4.4111e+12 | 4.4111e+12 | 4.4111e+12 | 4.4111e+12 | 4.4111e+12 | 4.4111e+12 | 4.4111e+12 | 4.4111e+12 | 4.4111e+12 | 4.4111e+12 | 4.4111e+12 | 4.8522e+12 | 5.2933e+12 | 5.7344e+12 | 6.1756e+12 | 6.6167e+12 | 7.0578e+12 | 7.4989e+12 | 7.94e+12 | 8.3811e+12 | 8.8222e+12 | 9.2633e+12 | 9.7044e+12 | 1.0146e+13 | 1.0587e+13 | 1.1028e+13 | 1.1469e+13 | 1.191e+13 | 1.2351e+13 | 1.2792e+13 | 1.3233e+13
Others | 4.4111e+12 | 4.4111e+12 | 4.4111e+12 | 4.4111e+12 | 4.4111e+12 | 4.4111e+12 | 4.4111e+12 | 4.4111e+12 | 4.4111e+12 | 4.4111e+12 | 4.4111e+12 | 4.4111e+12 | 4.4111e+12 | 4.4111e+12 | 4.4111e+12 | 4.4111e+12 | 4.8522e+12 | 5.2933e+12 | 5.7344e+12 | 6.1756e+12 | 6.6167e+12 | 7.0578e+12 | 7.4989e+12 | 7.94e+12 | 8.3811e+12 | 8.8222e+12 | 9.2633e+12 | 9.7044e+12 | 1.0146e+13 | 1.0587e+13 | 1.1028e+13 | 1.1469e+13 | 1.191e+13 | 1.2351e+13 | 1.2792e+13 | 1.3233e+13
Total | 516100000000000 | 5.3727e+14 | 5.5845e+14 | 579620000000000 | 6.0079e+14 | 6.2197e+14 | 643140000000000 | 6.6431e+14 | 6.8549e+14 | 706660000000000 | 7.2783e+14 | 7.4901e+14 | 770180000000000 | 7.9135e+14 | 8.1253e+14 | 833700000000000 | 869430000000000 | 9.0516e+14 | 9.4089e+14 | 9.7662e+14 | 1.0123e+15 | 1048080000000000 | 1083810000000000 | 1119540000000000 | 1.1553e+15 | 1191000000000000 | 1.2307e+15 | 1270400000000000 | 1310100000000000 | 1.3498e+15 | 1389500000000000 | 1.4292e+15 | 1468900000000000 | 1.5086e+15 | 1548300000000000 | 1.588e+15
Average Final Energy Consumption (BTU) - Commercial
Year | 2015 | 2016 | 2017 | 2018 | 2019 | 2020 | 2021 | 2022 | 2023 | 2024 | 2025 | 2026 | 2027 | 2028 | 2029 | 2030 | 2031 | 2032 | 2033 | 2034 | 2035 | 2036 | 2037 | 2038 | 2039 | 2040 | 2041 | 2042 | 2043 | 2044 | 2045 | 2046 | 2047 | 2048 | 2049 | 2050
Electricity | 476400000000000 | 492280000000000 | 508160000000000 | 524040000000000 | 539920000000000 | 555800000000000 | 571680000000000 | 587560000000000 | 603440000000000 | 619320000000000 | 635200000000000 | 651080000000000 | 666960000000000 | 682840000000000 | 698720000000000 | 714600000000000 | 740405000000000 | 766210000000000 | 792015000000000 | 817820000000000 | 843625000000000 | 869430000000000 | 895235000000000 | 921040000000000 | 946845000000000 | 972650000000000 | 1002425000000000 | 1032200000000000 | 1061975000000000 | 1091750000000000 | 1121525000000000 | 1151300000000000 | 1181075000000000 | 1210850000000000 | 1240625000000000 | 1270400000000000
LPG | 3.0878e+13 | 3.0878e+13 | 3.0878e+13 | 3.0878e+13 | 3.0878e+13 | 3.0878e+13 | 3.0878e+13 | 3.0878e+13 | 3.0878e+13 | 3.0878e+13 | 3.0878e+13 | 3.0878e+13 | 3.0878e+13 | 3.0878e+13 | 3.0878e+13 | 3.0878e+13 | 3.2422e+13 | 3.3966e+13 | 3.5509e+13 | 3.7053e+13 | 3.8597e+13 | 4.0141e+13 | 41685000000000 | 4.3229e+13 | 4.4773e+13 | 4.6317e+13 | 4.7861e+13 | 4.9404e+13 | 5.0948e+13 | 5.2492e+13 | 5.4036e+13 | 55580000000000 | 5.7124e+13 | 5.8668e+13 | 6.0212e+13 | 6.1756e+13
Natural gas | 4.4111e+12 | 4.4111e+12 | 4.4111e+12 | 4.4111e+12 | 4.4111e+12 | 4.4111e+12 | 4.4111e+12 | 4.4111e+12 | 4.4111e+12 | 4.4111e+12 | 4.4111e+12 | 4.4111e+12 | 4.4111e+12 | 4.4111e+12 | 4.4111e+12 | 4.4111e+12 | 4.6317e+12 | 4.8522e+12 | 5.0728e+12 | 5.2933e+12 | 5.5139e+12 | 5.7344e+12 | 5.955e+12 | 6.1756e+12 | 6.3961e+12 | 6.6167e+12 | 6.8372e+12 | 7.0578e+12 | 7.2783e+12 | 7.4989e+12 | 7.7194e+12 | 7.94e+12 | 8.1606e+12 | 8.3811e+12 | 8.6017e+12 | 8.8222e+12
Others | 4.4111e+12 | 4.4111e+12 | 4.4111e+12 | 4.4111e+12 | 4.4111e+12 | 4.4111e+12 | 4.4111e+12 | 4.4111e+12 | 4.4111e+12 | 4.4111e+12 | 4.4111e+12 | 4.4111e+12 | 4.4111e+12 | 4.4111e+12 | 4.4111e+12 | 4.4111e+12 | 4.6317e+12 | 4.8522e+12 | 5.0728e+12 | 5.2933e+12 | 5.5139e+12 | 5.7344e+12 | 5.955e+12 | 6.1756e+12 | 6.3961e+12 | 6.6167e+12 | 6.8372e+12 | 7.0578e+12 | 7.2783e+12 | 7.4989e+12 | 7.7194e+12 | 7.94e+12 | 8.1606e+12 | 8.3811e+12 | 8.6017e+12 | 8.8222e+12
Total | 516100000000000 | 531980000000000 | 547860000000000 | 563740000000000 | 579620000000000 | 595500000000000 | 611380000000000 | 627260000000000 | 643140000000000 | 659020000000000 | 674900000000000 | 690780000000000 | 706660000000000 | 722540000000000 | 738420000000000 | 754300000000000 | 7.8209e+14 | 809880000000000 | 837670000000000 | 8.6546e+14 | 893250000000000 | 9.2104e+14 | 948830000000000 | 9.7662e+14 | 1004410000000000 | 1.0322e+15 | 1063960000000000 | 1095720000000000 | 1127480000000000 | 1.1592e+15 | 1191000000000000 | 1222760000000000 | 1254520000000000 | 1.2863e+15 | 1.318e+15 | 1349800000000000

## EPE Data - Residential
EPE Historical Data - Energy Consumtion in Residential Sector
Year | 2017 | 2018 | 2019 | 2020 | 2021 | 2022 | 2023 | 2024
Total Energy Consumption (Mtoe) | 25 | 26.4 | 26.7 | 27.6 | 28.6 | 29 | 30.1 | 31
Electricity | 46.1% | 46.1% | 46% | 46.4% | 46.2% | 46.2% | 48.4% | 50.8%
Firewood | 24.5% | 24.5% | 26.6% | 26.1% | 25.9% | 25.9% | 25% | 22.8%
LPG | 26.5% | 26.5% | 24.4% | 24.4% | 22.1% | 22.1% | 21.1% | 20.7%
Natural gas | 1.5% | 1.5% | 1.5% | 1.6% | 1.6% | 1.6% | 1.5% | 1.5%
Solar thermal | 0% | 0% | 0% | 0% | 2.8% | 2.8% | 2.8% | 2.9%
Other sources | 1.4% | 1.4% | 1.5% | 1.5% | 1.4% | 1.4% | 1.1% | 1.2%
Mtoe to BTU | 39683051467926
Residential Energy Use (BTU)
Year | 2017 | 2018 | 2019 | 2020 | 2021 | 2022 | 2023 | 2024
Total Energy Consumption | 992076286698150 | 1.0476e+15 | 1.0595e+15 | 1.0953e+15 | 1.1349e+15 | 1150808492569854 | 1.1945e+15 | 1230174595505706
Electricity | 4.5735e+14 | 4.8296e+14 | 4.8739e+14 | 5.082e+14 | 5.2434e+14 | 5.3167e+14 | 5.7812e+14 | 6.2493e+14
Firewood | 2.4306e+14 | 2.5667e+14 | 2.8184e+14 | 2.8586e+14 | 2.9395e+14 | 2.9806e+14 | 2.9861e+14 | 2.8048e+14
LPG | 2.629e+14 | 2.7762e+14 | 2.5853e+14 | 2.6724e+14 | 2.5082e+14 | 2.5433e+14 | 2.5203e+14 | 2.5465e+14
Natural gas | 1.4881e+13 | 1.5714e+13 | 1.5893e+13 | 1.7524e+13 | 1.8159e+13 | 1.8413e+13 | 1.7917e+13 | 1.8453e+13
Solar thermal | 0 | 0 | 0 | 0 | 3.1778e+13 | 3.2223e+13 | 3.3445e+13 | 3.5675e+13
Other sources | 1.3889e+13 | 1.4667e+13 | 1.5893e+13 | 1.6429e+13 | 1.5889e+13 | 1.6111e+13 | 1.3139e+13 | 1.4762e+13
EPS Model Fuel Matching
Year | 2017 | 2018 | 2019 | 2020 | 2021 | 2022 | 2023 | 2024
Electricity | 4.5735e+14 | 4.8296e+14 | 4.8739e+14 | 5.082e+14 | 5.5612e+14 | 5.639e+14 | 6.1156e+14 | 6.606e+14
Biomass | 2.4306e+14 | 2.5667e+14 | 2.8184e+14 | 2.8586e+14 | 2.9395e+14 | 2.9806e+14 | 2.9861e+14 | 2.8048e+14
LPG propane or butane | 2.629e+14 | 2.7762e+14 | 2.5853e+14 | 2.6724e+14 | 2.5082e+14 | 2.5433e+14 | 2.5203e+14 | 2.5465e+14
Natural gas | 1.4881e+13 | 1.5714e+13 | 1.5893e+13 | 1.7524e+13 | 1.8159e+13 | 1.8413e+13 | 1.7917e+13 | 1.8453e+13
Average Residential Fuel Use (BTU)
Year | 2015 | 2016 | 2017 | 2018 | 2019 | 2020 | 2021 | 2022 | 2023 | 2024 | 2025 | 2026 | 2027 | 2028 | 2029 | 2030 | 2031 | 2032 | 2033 | 2034 | 2035 | 2036 | 2037 | 2038 | 2039 | 2040 | 2041 | 2042 | 2043 | 2044 | 2045 | 2046 | 2047 | 2048 | 2049 | 2050
Electricity | 436700000000000 | 4.5523e+14 | 4.7375e+14 | 492280000000000 | 5.1081e+14 | 5.2933e+14 | 547860000000000 | 5.6639e+14 | 5.8491e+14 | 603440000000000 | 6.2197e+14 | 6.4049e+14 | 659020000000000 | 6.7755e+14 | 6.9607e+14 | 714600000000000 | 736435000000000 | 758270000000000 | 780105000000000 | 801940000000000 | 823775000000000 | 845610000000000 | 867445000000000 | 889280000000000 | 911115000000000 | 932950000000000 | 948830000000000 | 964710000000000 | 980590000000000 | 996470000000000 | 1012350000000000 | 1028230000000000 | 1044110000000000 | 1059990000000000 | 1075870000000000 | 1091750000000000
LPG propane or butane | 277900000000000 | 2.8055e+14 | 2.8319e+14 | 285840000000000 | 2.8849e+14 | 2.9113e+14 | 293780000000000 | 2.9643e+14 | 2.9907e+14 | 301720000000000 | 3.0437e+14 | 3.0701e+14 | 309660000000000 | 3.1231e+14 | 3.1495e+14 | 317600000000000 | 319585000000000 | 321570000000000 | 323555000000000 | 325540000000000 | 327525000000000 | 329510000000000 | 331495000000000 | 333480000000000 | 335465000000000 | 337450000000000 | 337450000000000 | 337450000000000 | 337450000000000 | 337450000000000 | 337450000000000 | 337450000000000 | 337450000000000 | 337450000000000 | 337450000000000 | 337450000000000
Biomass | 238200000000000 | 234230000000000 | 230260000000000 | 226290000000000 | 222320000000000 | 218350000000000 | 214380000000000 | 210410000000000 | 206440000000000 | 202470000000000 | 198500000000000 | 194530000000000 | 190560000000000 | 186590000000000 | 182620000000000 | 178650000000000 | 176665000000000 | 174680000000000 | 172695000000000 | 170710000000000 | 168725000000000 | 166740000000000 | 164755000000000 | 162770000000000 | 160785000000000 | 158800000000000 | 156815000000000 | 154830000000000 | 152845000000000 | 150860000000000 | 148875000000000 | 146890000000000 | 144905000000000 | 142920000000000 | 140935000000000 | 138950000000000
Natural gas | 39700000000000 | 4.1023e+13 | 4.2347e+13 | 43670000000000 | 4.4993e+13 | 4.6317e+13 | 47640000000000 | 4.8963e+13 | 5.0287e+13 | 51610000000000 | 5.2933e+13 | 5.4257e+13 | 55580000000000 | 5.6903e+13 | 5.8227e+13 | 59550000000000 | 59550000000000 | 59550000000000 | 59550000000000 | 59550000000000 | 59550000000000 | 59550000000000 | 59550000000000 | 59550000000000 | 59550000000000 | 59550000000000 | 61535000000000 | 63520000000000 | 65505000000000 | 67490000000000 | 69475000000000 | 71460000000000 | 73445000000000 | 75430000000000 | 77415000000000 | 79400000000000
Total | 992500000000000 | 1.011e+15 | 1.0296e+15 | 1048080000000000 | 1.0666e+15 | 1.0851e+15 | 1103660000000000 | 1.1222e+15 | 1.1407e+15 | 1159240000000000 | 1.1778e+15 | 1.1963e+15 | 1214820000000000 | 1.2333e+15 | 1.2519e+15 | 1270400000000000 | 1292235000000000 | 1314070000000000 | 1335905000000000 | 1357740000000000 | 1379575000000000 | 1401410000000000 | 1423245000000000 | 1445080000000000 | 1466915000000000 | 1488750000000000 | 1504630000000000 | 1520510000000000 | 1536390000000000 | 1552270000000000 | 1568150000000000 | 1584030000000000 | 1599910000000000 | 1615790000000000 | 1631670000000000 | 1647550000000000
Growth Rate (Percent)
Year | 2025 | 2026 | 2027 | 2028 | 2029 | 2030 | 2031 | 2032 | 2033 | 2034 | 2035 | 2036 | 2037 | 2038 | 2039 | 2040 | 2041 | 2042 | 2043 | 2044 | 2045 | 2046 | 2047 | 2048 | 2049 | 2050
Electricity | 3.07% | 2.979% | 2.893% | 2.811% | 2.734% | 2.662% | 3.056% | 2.965% | 2.88% | 2.799% | 2.723% | 2.651% | 2.582% | 2.517% | 2.455% | 2.397% | 1.702% | 1.674% | 1.646% | 1.619% | 1.594% | 1.569% | 1.544% | 1.521% | 1.498% | 1.476%
LPG propane or butane | 0.8772% | 0.8696% | 0.8621% | 0.8547% | 0.8475% | 0.8403% | 0.625% | 0.6211% | 0.6173% | 0.6135% | 0.6098% | 0.6061% | 0.6024% | 0.5988% | 0.5952% | 0.5917% | 0% | 0% | 0% | 0% | 0% | 0% | 0% | 0% | 0% | 0%
Biomass | -1.961% | -2% | -2.041% | -2.083% | -2.128% | -2.174% | -1.111% | -1.124% | -1.136% | -1.149% | -1.163% | -1.176% | -1.19% | -1.205% | -1.22% | -1.235% | -1.25% | -1.266% | -1.282% | -1.299% | -1.316% | -1.333% | -1.351% | -1.37% | -1.389% | -1.408%
Natural gas | 2.564% | 2.5% | 2.439% | 2.381% | 2.326% | 2.273% | 0% | 0% | 0% | 0% | 0% | 0% | 0% | 0% | 0% | 0% | 3.333% | 3.226% | 3.125% | 3.03% | 2.941% | 2.857% | 2.778% | 2.703% | 2.632% | 2.564%
Residential Fuel Use (BTU)
Year | 2020 | 2021 | 2022 | 2023 | 2024 | 2025 | 2026 | 2027 | 2028 | 2029 | 2030 | 2031 | 2032 | 2033 | 2034 | 2035 | 2036 | 2037 | 2038 | 2039 | 2040 | 2041 | 2042 | 2043 | 2044 | 2045 | 2046 | 2047 | 2048 | 2049 | 2050
Electricity | 5.082e+14 | 5.5612e+14 | 5.639e+14 | 6.1156e+14 | 6.606e+14 | 6.8089e+14 | 7.0117e+14 | 7.2145e+14 | 7.4173e+14 | 7.6201e+14 | 7.8229e+14 | 8.062e+14 | 8.301e+14 | 8.54e+14 | 8.7791e+14 | 9.0181e+14 | 9.2571e+14 | 949617901818186 | 9.7352e+14 | 9.9742e+14 | 1.0213e+15 | 1038712487572295 | 1.0561e+15 | 1.0735e+15 | 1.0909e+15 | 1.1082e+15 | 1.1256e+15 | 1.143e+15 | 1.1604e+15 | 1.1778e+15 | 1.1952e+15
Biomass | 2.8586e+14 | 2.9395e+14 | 2.9806e+14 | 2.9861e+14 | 2.8048e+14 | 2.7498e+14 | 2.6948e+14 | 2.6398e+14 | 2.5848e+14 | 2.5298e+14 | 2.4748e+14 | 2.4473e+14 | 2.4198e+14 | 2.3923e+14 | 2.3648e+14 | 2.3373e+14 | 2.3098e+14 | 2.2823e+14 | 2.2548e+14 | 2.2273e+14 | 2.1998e+14 | 2.1723e+14 | 2.1448e+14 | 2.1173e+14 | 2.0898e+14 | 2.0624e+14 | 2.0349e+14 | 2.0074e+14 | 1.9799e+14 | 1.9524e+14 | 1.9249e+14
LPG propane or butane | 2.6724e+14 | 2.5082e+14 | 2.5433e+14 | 2.5203e+14 | 2.5465e+14 | 2.5688e+14 | 2.5911e+14 | 2.6135e+14 | 2.6358e+14 | 2.6581e+14 | 2.6805e+14 | 2.6972e+14 | 2.714e+14 | 2.7307e+14 | 2.7475e+14 | 2.7643e+14 | 2.781e+14 | 2.7978e+14 | 2.8145e+14 | 2.8313e+14 | 2.848e+14 | 2.848e+14 | 2.848e+14 | 2.848e+14 | 2.848e+14 | 2.848e+14 | 2.848e+14 | 2.848e+14 | 2.848e+14 | 2.848e+14 | 2.848e+14
Natural gas | 1.7524e+13 | 1.8159e+13 | 1.8413e+13 | 1.7917e+13 | 1.8453e+13 | 1.8926e+13 | 1.9399e+13 | 1.9872e+13 | 2.0345e+13 | 2.0818e+13 | 2.1291e+13 | 2.1291e+13 | 2.1291e+13 | 2.1291e+13 | 2.1291e+13 | 2.1291e+13 | 2.1291e+13 | 2.1291e+13 | 2.1291e+13 | 2.1291e+13 | 2.1291e+13 | 2.2001e+13 | 2.2711e+13 | 2.3421e+13 | 2.413e+13 | 2.484e+13 | 2.555e+13 | 2.6259e+13 | 2.6969e+13 | 2.7679e+13 | 2.8389e+13

## Commercial-heating-MSTIC
Year | 2020 | 2021 | 2022 | 2023 | 2024 | 2025 | 2026 | 2027 | 2028 | 2029 | 2030 | 2031 | 2032 | 2033 | 2034 | 2035 | 2036 | 2037 | 2038 | 2039 | 2040 | 2041 | 2042 | 2043 | 2044 | 2045 | 2046 | 2047 | 2048 | 2049 | 2050
electricity (BTU) | 0 | 0 | 0 | 0 | 0 | 0 | 0 | 0 | 0 | 0 | 0 | 0 | 0 | 0 | 0 | 0 | 0 | 0 | 0 | 0 | 0 | 0 | 0 | 0 | 0 | 0 | 0 | 0 | 0 | 0 | 0
coal (BTU) | 0 | 0 | 0 | 0 | 0 | 0 | 0 | 0 | 0 | 0 | 0 | 0 | 0 | 0 | 0 | 0 | 0 | 0 | 0 | 0 | 0 | 0 | 0 | 0 | 0 | 0 | 0 | 0 | 0 | 0 | 0
natural gas (BTU) | 0 | 0 | 0 | 0 | 0 | 0 | 0 | 0 | 0 | 0 | 0 | 0 | 0 | 0 | 0 | 0 | 0 | 0 | 0 | 0 | 0 | 0 | 0 | 0 | 0 | 0 | 0 | 0 | 0 | 0 | 0
petroleum diesel (BTU) | 0 | 0 | 0 | 0 | 0 | 0 | 0 | 0 | 0 | 0 | 0 | 0 | 0 | 0 | 0 | 0 | 0 | 0 | 0 | 0 | 0 | 0 | 0 | 0 | 0 | 0 | 0 | 0 | 0 | 0 | 0
heat (BTU) | 0 | 0 | 0 | 0 | 0 | 0 | 0 | 0 | 0 | 0 | 0 | 0 | 0 | 0 | 0 | 0 | 0 | 0 | 0 | 0 | 0 | 0 | 0 | 0 | 0 | 0 | 0 | 0 | 0 | 0 | 0
biomass (BTU) | 0 | 0 | 0 | 0 | 0 | 0 | 0 | 0 | 0 | 0 | 0 | 0 | 0 | 0 | 0 | 0 | 0 | 0 | 0 | 0 | 0 | 0 | 0 | 0 | 0 | 0 | 0 | 0 | 0 | 0 | 0
kerosene (BTU) | 0 | 0 | 0 | 0 | 0 | 0 | 0 | 0 | 0 | 0 | 0 | 0 | 0 | 0 | 0 | 0 | 0 | 0 | 0 | 0 | 0 | 0 | 0 | 0 | 0 | 0 | 0 | 0 | 0 | 0 | 0
heavy or residual fuel oil (BTU) | 0 | 0 | 0 | 0 | 0 | 0 | 0 | 0 | 0 | 0 | 0 | 0 | 0 | 0 | 0 | 0 | 0 | 0 | 0 | 0 | 0 | 0 | 0 | 0 | 0 | 0 | 0 | 0 | 0 | 0 | 0
LPG propane or butane (BTU) | 0 | 0 | 0 | 0 | 0 | 0 | 0 | 0 | 0 | 0 | 0 | 0 | 0 | 0 | 0 | 0 | 0 | 0 | 0 | 0 | 0 | 0 | 0 | 0 | 0 | 0 | 0 | 0 | 0 | 0 | 0
hydrogen (BTU) | 0 | 0 | 0 | 0 | 0 | 0 | 0 | 0 | 0 | 0 | 0 | 0 | 0 | 0 | 0 | 0 | 0 | 0 | 0 | 0 | 0 | 0 | 0 | 0 | 0 | 0 | 0 | 0 | 0 | 0 | 0

## Commercial-cooling-MSTIC
Year | 2020 | 2021 | 2022 | 2023 | 2024 | 2025 | 2026 | 2027 | 2028 | 2029 | 2030 | 2031 | 2032 | 2033 | 2034 | 2035 | 2036 | 2037 | 2038 | 2039 | 2040 | 2041 | 2042 | 2043 | 2044 | 2045 | 2046 | 2047 | 2048 | 2049 | 2050
electricity (BTU) | 1.5798e+14 | 1.7447e+14 | 1.8661e+14 | 1.9347e+14 | 2.0112e+14 | 2.1006e+14 | 2.1823e+14 | 2.2567e+14 | 2.3326e+14 | 2.4082e+14 | 247921429915083 | 2.5499e+14 | 2.6167e+14 | 2.6832e+14 | 2.7488e+14 | 2.8062e+14 | 2.8511e+14 | 2.8913e+14 | 2.9291e+14 | 2.9697e+14 | 3.0175e+14 | 3.0725e+14 | 3.1251e+14 | 3.1738e+14 | 3.2221e+14 | 3.2708e+14 | 3.3253e+14 | 3.3767e+14 | 3.4277e+14 | 3.4736e+14 | 3.5233e+14
coal (BTU) | 0 | 0 | 0 | 0 | 0 | 0 | 0 | 0 | 0 | 0 | 0 | 0 | 0 | 0 | 0 | 0 | 0 | 0 | 0 | 0 | 0 | 0 | 0 | 0 | 0 | 0 | 0 | 0 | 0 | 0 | 0
natural gas (BTU) | 0 | 0 | 0 | 0 | 0 | 0 | 0 | 0 | 0 | 0 | 0 | 0 | 0 | 0 | 0 | 0 | 0 | 0 | 0 | 0 | 0 | 0 | 0 | 0 | 0 | 0 | 0 | 0 | 0 | 0 | 0
petroleum diesel (BTU) | 0 | 0 | 0 | 0 | 0 | 0 | 0 | 0 | 0 | 0 | 0 | 0 | 0 | 0 | 0 | 0 | 0 | 0 | 0 | 0 | 0 | 0 | 0 | 0 | 0 | 0 | 0 | 0 | 0 | 0 | 0
heat (BTU) | 0 | 0 | 0 | 0 | 0 | 0 | 0 | 0 | 0 | 0 | 0 | 0 | 0 | 0 | 0 | 0 | 0 | 0 | 0 | 0 | 0 | 0 | 0 | 0 | 0 | 0 | 0 | 0 | 0 | 0 | 0
biomass (BTU) | 0 | 0 | 0 | 0 | 0 | 0 | 0 | 0 | 0 | 0 | 0 | 0 | 0 | 0 | 0 | 0 | 0 | 0 | 0 | 0 | 0 | 0 | 0 | 0 | 0 | 0 | 0 | 0 | 0 | 0 | 0
kerosene (BTU) | 0 | 0 | 0 | 0 | 0 | 0 | 0 | 0 | 0 | 0 | 0 | 0 | 0 | 0 | 0 | 0 | 0 | 0 | 0 | 0 | 0 | 0 | 0 | 0 | 0 | 0 | 0 | 0 | 0 | 0 | 0
heavy or residual fuel oil (BTU) | 0 | 0 | 0 | 0 | 0 | 0 | 0 | 0 | 0 | 0 | 0 | 0 | 0 | 0 | 0 | 0 | 0 | 0 | 0 | 0 | 0 | 0 | 0 | 0 | 0 | 0 | 0 | 0 | 0 | 0 | 0
LPG propane or butane (BTU) | 0 | 0 | 0 | 0 | 0 | 0 | 0 | 0 | 0 | 0 | 0 | 0 | 0 | 0 | 0 | 0 | 0 | 0 | 0 | 0 | 0 | 0 | 0 | 0 | 0 | 0 | 0 | 0 | 0 | 0 | 0
hydrogen (BTU) | 0 | 0 | 0 | 0 | 0 | 0 | 0 | 0 | 0 | 0 | 0 | 0 | 0 | 0 | 0 | 0 | 0 | 0 | 0 | 0 | 0 | 0 | 0 | 0 | 0 | 0 | 0 | 0 | 0 | 0 | 0

## Commercial-lighting-MSTIC
Year | 2020 | 2021 | 2022 | 2023 | 2024 | 2025 | 2026 | 2027 | 2028 | 2029 | 2030 | 2031 | 2032 | 2033 | 2034 | 2035 | 2036 | 2037 | 2038 | 2039 | 2040 | 2041 | 2042 | 2043 | 2044 | 2045 | 2046 | 2047 | 2048 | 2049 | 2050
electricity (BTU) | 1.7997e+14 | 1.8678e+14 | 1.8959e+14 | 1.8769e+14 | 1.8684e+14 | 1.8725e+14 | 1.871e+14 | 1.8654e+14 | 1.8655e+14 | 1.8659e+14 | 1.8641e+14 | 186265238698624 | 1.8577e+14 | 1.8532e+14 | 1.8492e+14 | 1.8404e+14 | 1.8245e+14 | 1.8061e+14 | 1.7819e+14 | 1.761e+14 | 1.745e+14 | 1.7343e+14 | 1.7278e+14 | 1.7167e+14 | 1.7058e+14 | 1.6961e+14 | 1.6897e+14 | 1.681e+14 | 1.6826e+14 | 1.6823e+14 | 1.6845e+14
coal (BTU) | 0 | 0 | 0 | 0 | 0 | 0 | 0 | 0 | 0 | 0 | 0 | 0 | 0 | 0 | 0 | 0 | 0 | 0 | 0 | 0 | 0 | 0 | 0 | 0 | 0 | 0 | 0 | 0 | 0 | 0 | 0
natural gas (BTU) | 0 | 0 | 0 | 0 | 0 | 0 | 0 | 0 | 0 | 0 | 0 | 0 | 0 | 0 | 0 | 0 | 0 | 0 | 0 | 0 | 0 | 0 | 0 | 0 | 0 | 0 | 0 | 0 | 0 | 0 | 0
petroleum diesel (BTU) | 0 | 0 | 0 | 0 | 0 | 0 | 0 | 0 | 0 | 0 | 0 | 0 | 0 | 0 | 0 | 0 | 0 | 0 | 0 | 0 | 0 | 0 | 0 | 0 | 0 | 0 | 0 | 0 | 0 | 0 | 0
heat (BTU) | 0 | 0 | 0 | 0 | 0 | 0 | 0 | 0 | 0 | 0 | 0 | 0 | 0 | 0 | 0 | 0 | 0 | 0 | 0 | 0 | 0 | 0 | 0 | 0 | 0 | 0 | 0 | 0 | 0 | 0 | 0
biomass (BTU) | 0 | 0 | 0 | 0 | 0 | 0 | 0 | 0 | 0 | 0 | 0 | 0 | 0 | 0 | 0 | 0 | 0 | 0 | 0 | 0 | 0 | 0 | 0 | 0 | 0 | 0 | 0 | 0 | 0 | 0 | 0
kerosene (BTU) | 0 | 0 | 0 | 0 | 0 | 0 | 0 | 0 | 0 | 0 | 0 | 0 | 0 | 0 | 0 | 0 | 0 | 0 | 0 | 0 | 0 | 0 | 0 | 0 | 0 | 0 | 0 | 0 | 0 | 0 | 0
heavy or residual fuel oil (BTU) | 0 | 0 | 0 | 0 | 0 | 0 | 0 | 0 | 0 | 0 | 0 | 0 | 0 | 0 | 0 | 0 | 0 | 0 | 0 | 0 | 0 | 0 | 0 | 0 | 0 | 0 | 0 | 0 | 0 | 0 | 0
LPG propane or butane (BTU) | 0 | 0 | 0 | 0 | 0 | 0 | 0 | 0 | 0 | 0 | 0 | 0 | 0 | 0 | 0 | 0 | 0 | 0 | 0 | 0 | 0 | 0 | 0 | 0 | 0 | 0 | 0 | 0 | 0 | 0 | 0
hydrogen (BTU) | 0 | 0 | 0 | 0 | 0 | 0 | 0 | 0 | 0 | 0 | 0 | 0 | 0 | 0 | 0 | 0 | 0 | 0 | 0 | 0 | 0 | 0 | 0 | 0 | 0 | 0 | 0 | 0 | 0 | 0 | 0

## Commercial-appl-MSTIC
Year | 2020 | 2021 | 2022 | 2023 | 2024 | 2025 | 2026 | 2027 | 2028 | 2029 | 2030 | 2031 | 2032 | 2033 | 2034 | 2035 | 2036 | 2037 | 2038 | 2039 | 2040 | 2041 | 2042 | 2043 | 2044 | 2045 | 2046 | 2047 | 2048 | 2049 | 2050
electricity (BTU) | 1.1772e+13 | 1.2414e+13 | 1.2774e+13 | 1.278e+13 | 1.2859e+13 | 1.3027e+13 | 1.316e+13 | 1.3251e+13 | 1.3366e+13 | 1.3485e+13 | 1.3591e+13 | 1.3702e+13 | 1.3785e+13 | 1.3872e+13 | 1.3967e+13 | 1.4025e+13 | 1.4031e+13 | 1.4006e+13 | 1.3976e+13 | 1.3972e+13 | 1.4007e+13 | 1.4085e+13 | 1.4135e+13 | 1.4176e+13 | 1.4219e+13 | 1.3967e+13 | 1.4352e+13 | 1.4406e+13 | 1.446e+13 | 1.4497e+13 | 1.4557e+13
coal (BTU) | 0 | 0 | 0 | 0 | 0 | 0 | 0 | 0 | 0 | 0 | 0 | 0 | 0 | 0 | 0 | 0 | 0 | 0 | 0 | 0 | 0 | 0 | 0 | 0 | 0 | 0 | 0 | 0 | 0 | 0 | 0
natural gas (BTU) | 5.4463e+12 | 5.5009e+12 | 5.556e+12 | 5.6117e+12 | 5.668e+12 | 5.7248e+12 | 5.7822e+12 | 5.8402e+12 | 5.8987e+12 | 5.9578e+12 | 6.0176e+12 | 6.0779e+12 | 6.1388e+12 | 6.2004e+12 | 6.2625e+12 | 6.3253e+12 | 6.3887e+12 | 6.4528e+12 | 6.5174e+12 | 6.5828e+12 | 6.6488e+12 | 6.7154e+12 | 6.7827e+12 | 6.8507e+12 | 6.9194e+12 | 6.9888e+12 | 7.0588e+12 | 7.1296e+12 | 7.2011e+12 | 7.2733e+12 | 7.3462e+12
petroleum diesel (BTU) | 0 | 0 | 0 | 0 | 0 | 0 | 0 | 0 | 0 | 0 | 0 | 0 | 0 | 0 | 0 | 0 | 0 | 0 | 0 | 0 | 0 | 0 | 0 | 0 | 0 | 0 | 0 | 0 | 0 | 0 | 0
heat (BTU) | 0 | 0 | 0 | 0 | 0 | 0 | 0 | 0 | 0 | 0 | 0 | 0 | 0 | 0 | 0 | 0 | 0 | 0 | 0 | 0 | 0 | 0 | 0 | 0 | 0 | 0 | 0 | 0 | 0 | 0 | 0
biomass (BTU) | 6256800000000 | 6541200000000 | 6541200000000 | 6636000000000 | 6636000000000 | 6730800000000 | 6730800000000 | 6825600000000 | 6825600000000 | 6920400000000 | 6920400000000 | 7015200000000 | 7015200000000 | 7110000000000 | 7110000000000 | 7204800000000 | 7204800000000 | 7299600000000 | 7299600000000 | 7394400000000 | 7489200000000 | 7489200000000 | 7584000000000 | 7584000000000 | 7678800000000 | 7678800000000 | 7.7736e+12 | 7.8684e+12 | 7.8684e+12 | 7963200000000 | 7963200000000
kerosene (BTU) | 0 | 0 | 0 | 0 | 0 | 0 | 0 | 0 | 0 | 0 | 0 | 0 | 0 | 0 | 0 | 0 | 0 | 0 | 0 | 0 | 0 | 0 | 0 | 0 | 0 | 0 | 0 | 0 | 0 | 0 | 0
heavy or residual fuel oil (BTU) | 0 | 0 | 0 | 0 | 0 | 0 | 0 | 0 | 0 | 0 | 0 | 0 | 0 | 0 | 0 | 0 | 0 | 0 | 0 | 0 | 0 | 0 | 0 | 0 | 0 | 0 | 0 | 0 | 0 | 0 | 0
LPG propane or butane (BTU) | 2.4511e+13 | 2.4777e+13 | 2.5047e+13 | 2.532e+13 | 2.5595e+13 | 2.5874e+13 | 2.6156e+13 | 2.644e+13 | 2.6728e+13 | 2.7019e+13 | 2.7313e+13 | 2.761e+13 | 2.7911e+13 | 2.8215e+13 | 2.8522e+13 | 2.8832e+13 | 2.9146e+13 | 2.9463e+13 | 2.9784e+13 | 3.0108e+13 | 3.0436e+13 | 3.0767e+13 | 3.1102e+13 | 3.1441e+13 | 3.1783e+13 | 3.2129e+13 | 3.2479e+13 | 3.2832e+13 | 3.3189e+13 | 3.3551e+13 | 3.3916e+13
hydrogen (BTU) | 0 | 0 | 0 | 0 | 0 | 0 | 0 | 0 | 0 | 0 | 0 | 0 | 0 | 0 | 0 | 0 | 0 | 0 | 0 | 0 | 0 | 0 | 0 | 0 | 0 | 0 | 0 | 0 | 0 | 0 | 0

## Commercial-other-MSTIC
Year | 2020 | 2021 | 2022 | 2023 | 2024 | 2025 | 2026 | 2027 | 2028 | 2029 | 2030 | 2031 | 2032 | 2033 | 2034 | 2035 | 2036 | 2037 | 2038 | 2039 | 2040 | 2041 | 2042 | 2043 | 2044 | 2045 | 2046 | 2047 | 2048 | 2049 | 2050
electricity (BTU) | 1.8528e+14 | 1.9633e+14 | 2.0203e+14 | 2.0206e+14 | 2.0318e+14 | 2.0565e+14 | 2.075e+14 | 2.1053e+14 | 2.1382e+14 | 2.171e+14 | 2.2008e+14 | 223042678260972 | 2.2577e+14 | 2.2849e+14 | 2.3124e+14 | 2.3331e+14 | 2.3441e+14 | 2.3525e+14 | 2.3593e+14 | 2.3696e+14 | 2.3574e+14 | 2.3523e+14 | 2.3458e+14 | 2.3377e+14 | 2.3299e+14 | 2.3234e+14 | 2.3214e+14 | 2.3183e+14 | 2.3151e+14 | 2.3092e+14 | 2.3066e+14
coal (BTU) | 0 | 0 | 0 | 0 | 0 | 0 | 0 | 0 | 0 | 0 | 0 | 0 | 0 | 0 | 0 | 0 | 0 | 0 | 0 | 0 | 0 | 0 | 0 | 0 | 0 | 0 | 0 | 0 | 0 | 0 | 0
natural gas (BTU) | 0 | 0 | 0 | 0 | 0 | 0 | 0 | 0 | 0 | 0 | 0 | 0 | 0 | 0 | 0 | 0 | 0 | 0 | 0 | 0 | 0 | 0 | 0 | 0 | 0 | 0 | 0 | 0 | 0 | 0 | 0
petroleum diesel (BTU) | 0 | 0 | 0 | 0 | 0 | 0 | 0 | 0 | 0 | 0 | 0 | 0 | 0 | 0 | 0 | 0 | 0 | 0 | 0 | 0 | 0 | 0 | 0 | 0 | 0 | 0 | 0 | 0 | 0 | 0 | 0
heat (BTU) | 0 | 0 | 0 | 0 | 0 | 0 | 0 | 0 | 0 | 0 | 0 | 0 | 0 | 0 | 0 | 0 | 0 | 0 | 0 | 0 | 0 | 0 | 0 | 0 | 0 | 0 | 0 | 0 | 0 | 0 | 0
biomass (BTU) | 0 | 0 | 0 | 0 | 0 | 0 | 0 | 0 | 0 | 0 | 0 | 0 | 0 | 0 | 0 | 0 | 0 | 0 | 0 | 0 | 0 | 0 | 0 | 0 | 0 | 0 | 0 | 0 | 0 | 0 | 0
kerosene (BTU) | 0 | 0 | 0 | 0 | 0 | 0 | 0 | 0 | 0 | 0 | 0 | 0 | 0 | 0 | 0 | 0 | 0 | 0 | 0 | 0 | 0 | 0 | 0 | 0 | 0 | 0 | 0 | 0 | 0 | 0 | 0
heavy or residual fuel oil (BTU) | 0 | 0 | 0 | 0 | 0 | 0 | 0 | 0 | 0 | 0 | 0 | 0 | 0 | 0 | 0 | 0 | 0 | 0 | 0 | 0 | 0 | 0 | 0 | 0 | 0 | 0 | 0 | 0 | 0 | 0 | 0
LPG propane or butane (BTU) | 0 | 0 | 0 | 0 | 0 | 0 | 0 | 0 | 0 | 0 | 0 | 0 | 0 | 0 | 0 | 0 | 0 | 0 | 0 | 0 | 0 | 0 | 0 | 0 | 0 | 0 | 0 | 0 | 0 | 0 | 0
hydrogen (BTU) | 0 | 0 | 0 | 0 | 0 | 0 | 0 | 0 | 0 | 0 | 0 | 0 | 0 | 0 | 0 | 0 | 0 | 0 | 0 | 0 | 0 | 0 | 0 | 0 | 0 | 0 | 0 | 0 | 0 | 0 | 0

## All-envelope-MSTIC
Year | 2020 | 2021 | 2022 | 2023 | 2024 | 2025 | 2026 | 2027 | 2028 | 2029 | 2030 | 2031 | 2032 | 2033 | 2034 | 2035 | 2036 | 2037 | 2038 | 2039 | 2040 | 2041 | 2042 | 2043 | 2044 | 2045 | 2046 | 2047 | 2048 | 2049 | 2050
electricity (BTU) | 0 | 0 | 0 | 0 | 0 | 0 | 0 | 0 | 0 | 0 | 0 | 0 | 0 | 0 | 0 | 0 | 0 | 0 | 0 | 0 | 0 | 0 | 0 | 0 | 0 | 0 | 0 | 0 | 0 | 0 | 0
coal (BTU) | 0 | 0 | 0 | 0 | 0 | 0 | 0 | 0 | 0 | 0 | 0 | 0 | 0 | 0 | 0 | 0 | 0 | 0 | 0 | 0 | 0 | 0 | 0 | 0 | 0 | 0 | 0 | 0 | 0 | 0 | 0
natural gas (BTU) | 0 | 0 | 0 | 0 | 0 | 0 | 0 | 0 | 0 | 0 | 0 | 0 | 0 | 0 | 0 | 0 | 0 | 0 | 0 | 0 | 0 | 0 | 0 | 0 | 0 | 0 | 0 | 0 | 0 | 0 | 0
petroleum diesel (BTU) | 0 | 0 | 0 | 0 | 0 | 0 | 0 | 0 | 0 | 0 | 0 | 0 | 0 | 0 | 0 | 0 | 0 | 0 | 0 | 0 | 0 | 0 | 0 | 0 | 0 | 0 | 0 | 0 | 0 | 0 | 0
heat (BTU) | 0 | 0 | 0 | 0 | 0 | 0 | 0 | 0 | 0 | 0 | 0 | 0 | 0 | 0 | 0 | 0 | 0 | 0 | 0 | 0 | 0 | 0 | 0 | 0 | 0 | 0 | 0 | 0 | 0 | 0 | 0
biomass (BTU) | 0 | 0 | 0 | 0 | 0 | 0 | 0 | 0 | 0 | 0 | 0 | 0 | 0 | 0 | 0 | 0 | 0 | 0 | 0 | 0 | 0 | 0 | 0 | 0 | 0 | 0 | 0 | 0 | 0 | 0 | 0
kerosene (BTU) | 0 | 0 | 0 | 0 | 0 | 0 | 0 | 0 | 0 | 0 | 0 | 0 | 0 | 0 | 0 | 0 | 0 | 0 | 0 | 0 | 0 | 0 | 0 | 0 | 0 | 0 | 0 | 0 | 0 | 0 | 0
heavy or residual fuel oil (BTU) | 0 | 0 | 0 | 0 | 0 | 0 | 0 | 0 | 0 | 0 | 0 | 0 | 0 | 0 | 0 | 0 | 0 | 0 | 0 | 0 | 0 | 0 | 0 | 0 | 0 | 0 | 0 | 0 | 0 | 0 | 0
LPG propane or butane (BTU) | 0 | 0 | 0 | 0 | 0 | 0 | 0 | 0 | 0 | 0 | 0 | 0 | 0 | 0 | 0 | 0 | 0 | 0 | 0 | 0 | 0 | 0 | 0 | 0 | 0 | 0 | 0 | 0 | 0 | 0 | 0
hydrogen (BTU) | 0 | 0 | 0 | 0 | 0 | 0 | 0 | 0 | 0 | 0 | 0 | 0 | 0 | 0 | 0 | 0 | 0 | 0 | 0 | 0 | 0 | 0 | 0 | 0 | 0 | 0 | 0 | 0 | 0 | 0 | 0

## End-use-commercial
Commercial
Eletricity (BTU)
Year | 2020 | 2021 | 2022 | 2023 | 2024 | 2025 | 2026 | 2027 | 2028 | 2029 | 2030 | 2031 | 2032 | 2033 | 2034 | 2035 | 2036 | 2037 | 2038 | 2039 | 2040 | 2041 | 2042 | 2043 | 2044 | 2045 | 2046 | 2047 | 2048 | 2049 | 2050
Heating | 0 | 0 | 0 | 0 | 0 | 0 | 0 | 0 | 0 | 0 | 0 | 0 | 0 | 0 | 0 | 0 | 0 | 0 | 0 | 0 | 0 | 0 | 0 | 0 | 0 | 0 | 0 | 0 | 0 | 0 | 0
Cooling | 1.5798e+14 | 1.7447e+14 | 1.8661e+14 | 1.9347e+14 | 2.0112e+14 | 2.1006e+14 | 2.1823e+14 | 2.2567e+14 | 2.3326e+14 | 2.4082e+14 | 247921429915083 | 2.5499e+14 | 2.6167e+14 | 2.6832e+14 | 2.7488e+14 | 2.8062e+14 | 2.8511e+14 | 2.8913e+14 | 2.9291e+14 | 2.9697e+14 | 3.0175e+14 | 3.0725e+14 | 3.1251e+14 | 3.1738e+14 | 3.2221e+14 | 3.2708e+14 | 3.3253e+14 | 3.3767e+14 | 3.4277e+14 | 3.4736e+14 | 3.5233e+14
Lighting | 1.7997e+14 | 1.8678e+14 | 1.8959e+14 | 1.8769e+14 | 1.8684e+14 | 1.8725e+14 | 1.871e+14 | 1.8654e+14 | 1.8655e+14 | 1.8659e+14 | 1.8641e+14 | 186265238698624 | 1.8577e+14 | 1.8532e+14 | 1.8492e+14 | 1.8404e+14 | 1.8245e+14 | 1.8061e+14 | 1.7819e+14 | 1.761e+14 | 1.745e+14 | 1.7343e+14 | 1.7278e+14 | 1.7167e+14 | 1.7058e+14 | 1.6961e+14 | 1.6897e+14 | 1.681e+14 | 1.6826e+14 | 1.6823e+14 | 1.6845e+14
Appliances | 1.1772e+13 | 1.2414e+13 | 1.2774e+13 | 1.278e+13 | 1.2859e+13 | 1.3027e+13 | 1.316e+13 | 1.3251e+13 | 1.3366e+13 | 1.3485e+13 | 1.3591e+13 | 1.3702e+13 | 1.3785e+13 | 1.3872e+13 | 1.3967e+13 | 1.4025e+13 | 1.4031e+13 | 1.4006e+13 | 1.3976e+13 | 1.3972e+13 | 1.4007e+13 | 1.4085e+13 | 1.4135e+13 | 1.4176e+13 | 1.4219e+13 | 1.3967e+13 | 1.4352e+13 | 1.4406e+13 | 1.446e+13 | 1.4497e+13 | 1.4557e+13
Other | 1.8528e+14 | 1.9633e+14 | 2.0203e+14 | 2.0206e+14 | 2.0318e+14 | 2.0565e+14 | 2.075e+14 | 2.1053e+14 | 2.1382e+14 | 2.171e+14 | 2.2008e+14 | 223042678260972 | 2.2577e+14 | 2.2849e+14 | 2.3124e+14 | 2.3331e+14 | 2.3441e+14 | 2.3525e+14 | 2.3593e+14 | 2.3696e+14 | 2.3574e+14 | 2.3523e+14 | 2.3458e+14 | 2.3377e+14 | 2.3299e+14 | 2.3234e+14 | 2.3214e+14 | 2.3183e+14 | 2.3151e+14 | 2.3092e+14 | 2.3066e+14
Envelope | 0 | 0 | 0 | 0 | 0 | 0 | 0 | 0 | 0 | 0 | 0 | 0 | 0 | 0 | 0 | 0 | 0 | 0 | 0 | 0 | 0 | 0 | 0 | 0 | 0 | 0 | 0 | 0 | 0 | 0 | 0
Total | 535000000000000 | 570000000000000 | 591000000000000 | 5.96e+14 | 604000000000000 | 6.16e+14 | 626000000000000 | 636000000000000 | 647000000000000 | 658000000000000 | 668000000000000 | 678000000000000 | 687000000000000 | 696000000000000 | 705000000000000 | 712000000000000 | 716000000000000 | 7.19e+14 | 7.21e+14 | 7.24e+14 | 726000000000000 | 730000000000000 | 734000000000000 | 737000000000000 | 740000000000000 | 743000000000000 | 748000000000000 | 7.52e+14 | 757000000000000 | 7.61e+14 | 7.66e+14
Share
Year | 2020 | 2021 | 2022 | 2023 | 2024 | 2025 | 2026 | 2027 | 2028 | 2029 | 2030 | 2031 | 2032 | 2033 | 2034 | 2035 | 2036 | 2037 | 2038 | 2039 | 2040 | 2041 | 2042 | 2043 | 2044 | 2045 | 2046 | 2047 | 2048 | 2049 | 2050
Heating | 0% | 0% | 0% | 0% | 0% | 0% | 0% | 0% | 0% | 0% | 0% | 0% | 0% | 0% | 0% | 0% | 0% | 0% | 0% | 0% | 0% | 0% | 0% | 0% | 0% | 0% | 0% | 0% | 0% | 0% | 0%
Cooling | 29.53% | 30.61% | 31.57% | 32.46% | 33.3% | 34.1% | 34.86% | 35.48% | 36.05% | 36.6% | 37.11% | 37.61% | 38.09% | 38.55% | 38.99% | 39.41% | 39.82% | 40.21% | 40.63% | 41.02% | 41.56% | 42.09% | 42.58% | 43.06% | 43.54% | 44.02% | 44.46% | 44.9% | 45.28% | 45.64% | 46%
Lighting | 33.64% | 32.77% | 32.08% | 31.49% | 30.93% | 30.4% | 29.89% | 29.33% | 28.83% | 28.36% | 27.91% | 27.47% | 27.04% | 26.63% | 26.23% | 25.85% | 25.48% | 25.12% | 24.71% | 24.32% | 24.04% | 23.76% | 23.54% | 23.29% | 23.05% | 22.83% | 22.59% | 22.35% | 22.23% | 22.11% | 21.99%
Appliances | 2.2% | 2.178% | 2.161% | 2.144% | 2.129% | 2.115% | 2.102% | 2.084% | 2.066% | 2.049% | 2.035% | 2.021% | 2.007% | 1.993% | 1.981% | 1.97% | 1.96% | 1.948% | 1.938% | 1.93% | 1.929% | 1.929% | 1.926% | 1.924% | 1.922% | 1.88% | 1.919% | 1.916% | 1.91% | 1.905% | 1.9%
Other | 34.63% | 34.44% | 34.18% | 33.9% | 33.64% | 33.39% | 33.15% | 33.1% | 33.05% | 32.99% | 32.95% | 32.9% | 32.86% | 32.83% | 32.8% | 32.77% | 32.74% | 32.72% | 32.72% | 32.73% | 32.47% | 32.22% | 31.96% | 31.72% | 31.48% | 31.27% | 31.04% | 30.83% | 30.58% | 30.34% | 30.11%
Envelope | 0% | 0% | 0% | 0% | 0% | 0% | 0% | 0% | 0% | 0% | 0% | 0% | 0% | 0% | 0% | 0% | 0% | 0% | 0% | 0% | 0% | 0% | 0% | 0% | 0% | 0% | 0% | 0% | 0% | 0% | 0%
Biomass (BTU)
Year | 2020 | 2021 | 2022 | 2023 | 2024 | 2025 | 2026 | 2027 | 2028 | 2029 | 2030 | 2031 | 2032 | 2033 | 2034 | 2035 | 2036 | 2037 | 2038 | 2039 | 2040 | 2041 | 2042 | 2043 | 2044 | 2045 | 2046 | 2047 | 2048 | 2049 | 2050
Heating | 0 | 0 | 0 | 0 | 0 | 0 | 0 | 0 | 0 | 0 | 0 | 0 | 0 | 0 | 0 | 0 | 0 | 0 | 0 | 0 | 0 | 0 | 0 | 0 | 0 | 0 | 0 | 0 | 0 | 0 | 0
Cooling | 0 | 0 | 0 | 0 | 0 | 0 | 0 | 0 | 0 | 0 | 0 | 0 | 0 | 0 | 0 | 0 | 0 | 0 | 0 | 0 | 0 | 0 | 0 | 0 | 0 | 0 | 0 | 0 | 0 | 0 | 0
Lighting | 0 | 0 | 0 | 0 | 0 | 0 | 0 | 0 | 0 | 0 | 0 | 0 | 0 | 0 | 0 | 0 | 0 | 0 | 0 | 0 | 0 | 0 | 0 | 0 | 0 | 0 | 0 | 0 | 0 | 0 | 0
Appliances | 6256800000000 | 6541200000000 | 6541200000000 | 6636000000000 | 6636000000000 | 6730800000000 | 6730800000000 | 6825600000000 | 6825600000000 | 6920400000000 | 6920400000000 | 7015200000000 | 7015200000000 | 7110000000000 | 7110000000000 | 7204800000000 | 7204800000000 | 7299600000000 | 7299600000000 | 7394400000000 | 7489200000000 | 7489200000000 | 7584000000000 | 7584000000000 | 7678800000000 | 7678800000000 | 7.7736e+12 | 7.8684e+12 | 7.8684e+12 | 7963200000000 | 7963200000000
Other | 0 | 0 | 0 | 0 | 0 | 0 | 0 | 0 | 0 | 0 | 0 | 0 | 0 | 0 | 0 | 0 | 0 | 0 | 0 | 0 | 0 | 0 | 0 | 0 | 0 | 0 | 0 | 0 | 0 | 0 | 0
Envelope | 0 | 0 | 0 | 0 | 0 | 0 | 0 | 0 | 0 | 0 | 0 | 0 | 0 | 0 | 0 | 0 | 0 | 0 | 0 | 0 | 0 | 0 | 0 | 0 | 0 | 0 | 0 | 0 | 0 | 0 | 0
Total | 6256800000000 | 6541200000000 | 6541200000000 | 6636000000000 | 6636000000000 | 6730800000000 | 6730800000000 | 6825600000000 | 6825600000000 | 6920400000000 | 6920400000000 | 7015200000000 | 7015200000000 | 7110000000000 | 7110000000000 | 7204800000000 | 7204800000000 | 7299600000000 | 7299600000000 | 7394400000000 | 7489200000000 | 7489200000000 | 7584000000000 | 7584000000000 | 7678800000000 | 7678800000000 | 7.7736e+12 | 7.8684e+12 | 7.8684e+12 | 7963200000000 | 7963200000000
Share
Year | 2020 | 2021 | 2022 | 2023 | 2024 | 2025 | 2026 | 2027 | 2028 | 2029 | 2030 | 2031 | 2032 | 2033 | 2034 | 2035 | 2036 | 2037 | 2038 | 2039 | 2040 | 2041 | 2042 | 2043 | 2044 | 2045 | 2046 | 2047 | 2048 | 2049 | 2050
Heating | 0% | 0% | 0% | 0% | 0% | 0% | 0% | 0% | 0% | 0% | 0% | 0% | 0% | 0% | 0% | 0% | 0% | 0% | 0% | 0% | 0% | 0% | 0% | 0% | 0% | 0% | 0% | 0% | 0% | 0% | 0%
Cooling | 0% | 0% | 0% | 0% | 0% | 0% | 0% | 0% | 0% | 0% | 0% | 0% | 0% | 0% | 0% | 0% | 0% | 0% | 0% | 0% | 0% | 0% | 0% | 0% | 0% | 0% | 0% | 0% | 0% | 0% | 0%
Lighting | 0% | 0% | 0% | 0% | 0% | 0% | 0% | 0% | 0% | 0% | 0% | 0% | 0% | 0% | 0% | 0% | 0% | 0% | 0% | 0% | 0% | 0% | 0% | 0% | 0% | 0% | 0% | 0% | 0% | 0% | 0%
Appliances | 100% | 100% | 100% | 100% | 100% | 100% | 100% | 100% | 100% | 100% | 100% | 100% | 100% | 100% | 100% | 100% | 100% | 100% | 100% | 100% | 100% | 100% | 100% | 100% | 100% | 100% | 100% | 100% | 100% | 100% | 100%
Other | 0% | 0% | 0% | 0% | 0% | 0% | 0% | 0% | 0% | 0% | 0% | 0% | 0% | 0% | 0% | 0% | 0% | 0% | 0% | 0% | 0% | 0% | 0% | 0% | 0% | 0% | 0% | 0% | 0% | 0% | 0%
Envelope | 0% | 0% | 0% | 0% | 0% | 0% | 0% | 0% | 0% | 0% | 0% | 0% | 0% | 0% | 0% | 0% | 0% | 0% | 0% | 0% | 0% | 0% | 0% | 0% | 0% | 0% | 0% | 0% | 0% | 0% | 0%
LPG (BTU)
Year | 2020 | 2021 | 2022 | 2023 | 2024 | 2025 | 2026 | 2027 | 2028 | 2029 | 2030 | 2031 | 2032 | 2033 | 2034 | 2035 | 2036 | 2037 | 2038 | 2039 | 2040 | 2041 | 2042 | 2043 | 2044 | 2045 | 2046 | 2047 | 2048 | 2049 | 2050
Heating | 0 | 0 | 0 | 0 | 0 | 0 | 0 | 0 | 0 | 0 | 0 | 0 | 0 | 0 | 0 | 0 | 0 | 0 | 0 | 0 | 0 | 0 | 0 | 0 | 0 | 0 | 0 | 0 | 0 | 0 | 0
Cooling | 0 | 0 | 0 | 0 | 0 | 0 | 0 | 0 | 0 | 0 | 0 | 0 | 0 | 0 | 0 | 0 | 0 | 0 | 0 | 0 | 0 | 0 | 0 | 0 | 0 | 0 | 0 | 0 | 0 | 0 | 0
Lighting | 0 | 0 | 0 | 0 | 0 | 0 | 0 | 0 | 0 | 0 | 0 | 0 | 0 | 0 | 0 | 0 | 0 | 0 | 0 | 0 | 0 | 0 | 0 | 0 | 0 | 0 | 0 | 0 | 0 | 0 | 0
Appliances | 2.4511e+13 | 2.4777e+13 | 2.5047e+13 | 2.532e+13 | 2.5595e+13 | 2.5874e+13 | 2.6156e+13 | 2.644e+13 | 2.6728e+13 | 2.7019e+13 | 2.7313e+13 | 2.761e+13 | 2.7911e+13 | 2.8215e+13 | 2.8522e+13 | 2.8832e+13 | 2.9146e+13 | 2.9463e+13 | 2.9784e+13 | 3.0108e+13 | 3.0436e+13 | 3.0767e+13 | 3.1102e+13 | 3.1441e+13 | 3.1783e+13 | 3.2129e+13 | 3.2479e+13 | 3.2832e+13 | 3.3189e+13 | 3.3551e+13 | 3.3916e+13
Other | 0 | 0 | 0 | 0 | 0 | 0 | 0 | 0 | 0 | 0 | 0 | 0 | 0 | 0 | 0 | 0 | 0 | 0 | 0 | 0 | 0 | 0 | 0 | 0 | 0 | 0 | 0 | 0 | 0 | 0 | 0
Envelope | 0 | 0 | 0 | 0 | 0 | 0 | 0 | 0 | 0 | 0 | 0 | 0 | 0 | 0 | 0 | 0 | 0 | 0 | 0 | 0 | 0 | 0 | 0 | 0 | 0 | 0 | 0 | 0 | 0 | 0 | 0
Total | 2.4511e+13 | 2.4777e+13 | 2.5047e+13 | 2.532e+13 | 2.5595e+13 | 2.5874e+13 | 2.6156e+13 | 2.644e+13 | 2.6728e+13 | 2.7019e+13 | 2.7313e+13 | 2.761e+13 | 2.7911e+13 | 2.8215e+13 | 2.8522e+13 | 2.8832e+13 | 2.9146e+13 | 2.9463e+13 | 2.9784e+13 | 3.0108e+13 | 3.0436e+13 | 3.0767e+13 | 3.1102e+13 | 3.1441e+13 | 3.1783e+13 | 3.2129e+13 | 3.2479e+13 | 3.2832e+13 | 3.3189e+13 | 3.3551e+13 | 3.3916e+13
Share
Year | 2020 | 2021 | 2022 | 2023 | 2024 | 2025 | 2026 | 2027 | 2028 | 2029 | 2030 | 2031 | 2032 | 2033 | 2034 | 2035 | 2036 | 2037 | 2038 | 2039 | 2040 | 2041 | 2042 | 2043 | 2044 | 2045 | 2046 | 2047 | 2048 | 2049 | 2050
Heating | 0% | 0% | 0% | 0% | 0% | 0% | 0% | 0% | 0% | 0% | 0% | 0% | 0% | 0% | 0% | 0% | 0% | 0% | 0% | 0% | 0% | 0% | 0% | 0% | 0% | 0% | 0% | 0% | 0% | 0% | 0%
Cooling | 0% | 0% | 0% | 0% | 0% | 0% | 0% | 0% | 0% | 0% | 0% | 0% | 0% | 0% | 0% | 0% | 0% | 0% | 0% | 0% | 0% | 0% | 0% | 0% | 0% | 0% | 0% | 0% | 0% | 0% | 0%
Lighting | 0% | 0% | 0% | 0% | 0% | 0% | 0% | 0% | 0% | 0% | 0% | 0% | 0% | 0% | 0% | 0% | 0% | 0% | 0% | 0% | 0% | 0% | 0% | 0% | 0% | 0% | 0% | 0% | 0% | 0% | 0%
Appliances | 100% | 100% | 100% | 100% | 100% | 100% | 100% | 100% | 100% | 100% | 100% | 100% | 100% | 100% | 100% | 100% | 100% | 100% | 100% | 100% | 100% | 100% | 100% | 100% | 100% | 100% | 100% | 100% | 100% | 100% | 100%
Other | 0% | 0% | 0% | 0% | 0% | 0% | 0% | 0% | 0% | 0% | 0% | 0% | 0% | 0% | 0% | 0% | 0% | 0% | 0% | 0% | 0% | 0% | 0% | 0% | 0% | 0% | 0% | 0% | 0% | 0% | 0%
Envelope | 0% | 0% | 0% | 0% | 0% | 0% | 0% | 0% | 0% | 0% | 0% | 0% | 0% | 0% | 0% | 0% | 0% | 0% | 0% | 0% | 0% | 0% | 0% | 0% | 0% | 0% | 0% | 0% | 0% | 0% | 0%
Natural gas (BTU)
Year | 2020 | 2021 | 2022 | 2023 | 2024 | 2025 | 2026 | 2027 | 2028 | 2029 | 2030 | 2031 | 2032 | 2033 | 2034 | 2035 | 2036 | 2037 | 2038 | 2039 | 2040 | 2041 | 2042 | 2043 | 2044 | 2045 | 2046 | 2047 | 2048 | 2049 | 2050
Heating | 0 | 0 | 0 | 0 | 0 | 0 | 0 | 0 | 0 | 0 | 0 | 0 | 0 | 0 | 0 | 0 | 0 | 0 | 0 | 0 | 0 | 0 | 0 | 0 | 0 | 0 | 0 | 0 | 0 | 0 | 0
Cooling | 0 | 0 | 0 | 0 | 0 | 0 | 0 | 0 | 0 | 0 | 0 | 0 | 0 | 0 | 0 | 0 | 0 | 0 | 0 | 0 | 0 | 0 | 0 | 0 | 0 | 0 | 0 | 0 | 0 | 0 | 0
Lighting | 0 | 0 | 0 | 0 | 0 | 0 | 0 | 0 | 0 | 0 | 0 | 0 | 0 | 0 | 0 | 0 | 0 | 0 | 0 | 0 | 0 | 0 | 0 | 0 | 0 | 0 | 0 | 0 | 0 | 0 | 0
Appliances | 5.4463e+12 | 5.5009e+12 | 5.556e+12 | 5.6117e+12 | 5.668e+12 | 5.7248e+12 | 5.7822e+12 | 5.8402e+12 | 5.8987e+12 | 5.9578e+12 | 6.0176e+12 | 6.0779e+12 | 6.1388e+12 | 6.2004e+12 | 6.2625e+12 | 6.3253e+12 | 6.3887e+12 | 6.4528e+12 | 6.5174e+12 | 6.5828e+12 | 6.6488e+12 | 6.7154e+12 | 6.7827e+12 | 6.8507e+12 | 6.9194e+12 | 6.9888e+12 | 7.0588e+12 | 7.1296e+12 | 7.2011e+12 | 7.2733e+12 | 7.3462e+12
Other | 0 | 0 | 0 | 0 | 0 | 0 | 0 | 0 | 0 | 0 | 0 | 0 | 0 | 0 | 0 | 0 | 0 | 0 | 0 | 0 | 0 | 0 | 0 | 0 | 0 | 0 | 0 | 0 | 0 | 0 | 0
Envelope | 0 | 0 | 0 | 0 | 0 | 0 | 0 | 0 | 0 | 0 | 0 | 0 | 0 | 0 | 0 | 0 | 0 | 0 | 0 | 0 | 0 | 0 | 0 | 0 | 0 | 0 | 0 | 0 | 0 | 0 | 0
Total | 5.4463e+12 | 5.5009e+12 | 5.556e+12 | 5.6117e+12 | 5.668e+12 | 5.7248e+12 | 5.7822e+12 | 5.8402e+12 | 5.8987e+12 | 5.9578e+12 | 6.0176e+12 | 6.0779e+12 | 6.1388e+12 | 6.2004e+12 | 6.2625e+12 | 6.3253e+12 | 6.3887e+12 | 6.4528e+12 | 6.5174e+12 | 6.5828e+12 | 6.6488e+12 | 6.7154e+12 | 6.7827e+12 | 6.8507e+12 | 6.9194e+12 | 6.9888e+12 | 7.0588e+12 | 7.1296e+12 | 7.2011e+12 | 7.2733e+12 | 7.3462e+12
Share
Year | 2020 | 2021 | 2022 | 2023 | 2024 | 2025 | 2026 | 2027 | 2028 | 2029 | 2030 | 2031 | 2032 | 2033 | 2034 | 2035 | 2036 | 2037 | 2038 | 2039 | 2040 | 2041 | 2042 | 2043 | 2044 | 2045 | 2046 | 2047 | 2048 | 2049 | 2050
Heating | 0% | 0% | 0% | 0% | 0% | 0% | 0% | 0% | 0% | 0% | 0% | 0% | 0% | 0% | 0% | 0% | 0% | 0% | 0% | 0% | 0% | 0% | 0% | 0% | 0% | 0% | 0% | 0% | 0% | 0% | 0%
Cooling | 0% | 0% | 0% | 0% | 0% | 0% | 0% | 0% | 0% | 0% | 0% | 0% | 0% | 0% | 0% | 0% | 0% | 0% | 0% | 0% | 0% | 0% | 0% | 0% | 0% | 0% | 0% | 0% | 0% | 0% | 0%
Lighting | 0% | 0% | 0% | 0% | 0% | 0% | 0% | 0% | 0% | 0% | 0% | 0% | 0% | 0% | 0% | 0% | 0% | 0% | 0% | 0% | 0% | 0% | 0% | 0% | 0% | 0% | 0% | 0% | 0% | 0% | 0%
Appliances | 100% | 100% | 100% | 100% | 100% | 100% | 100% | 100% | 100% | 100% | 100% | 100% | 100% | 100% | 100% | 100% | 100% | 100% | 100% | 100% | 100% | 100% | 100% | 100% | 100% | 100% | 100% | 100% | 100% | 100% | 100%
Other | 0% | 0% | 0% | 0% | 0% | 0% | 0% | 0% | 0% | 0% | 0% | 0% | 0% | 0% | 0% | 0% | 0% | 0% | 0% | 0% | 0% | 0% | 0% | 0% | 0% | 0% | 0% | 0% | 0% | 0% | 0%
Envelope | 0% | 0% | 0% | 0% | 0% | 0% | 0% | 0% | 0% | 0% | 0% | 0% | 0% | 0% | 0% | 0% | 0% | 0% | 0% | 0% | 0% | 0% | 0% | 0% | 0% | 0% | 0% | 0% | 0% | 0% | 0%

## PNE Data - Commercial
Final Energy Consumption
Year | 2015 | 2030 | 2040 | 2050
Minimum Energy Use (Mtep) - Residential | 25 | 30 | 35 | 38
Maximum Energy Use (Mtep) - Residential | 25 | 34 | 40 | 45 | [7 empty] | 26
Minimum Energy Use (Mtep) - Commercial | 13 | 17 | 22 | 28
Maximum Energy Use (Mtep) - Commercial | 13 | 21 | 30 | 40
Minimum Energy Use (Mtep) - Total Buildings | 38 | 47 | 57 | 66
Maximum Energy Use (Mtep) - Total Buildings | 38 | 55 | 70 | 85
Average (Mtep) - Residential | 25 | 32 | 37.5 | 41.5
Average (Mtep) - Commercial | 13 | 19 | 26 | 34
Average (Mtep) - Total Buildings | 38 | 51 | 63.5 | 75.5
Mtep to BTU | 39700000000000
Year | 2015 | 2030 | 2040 | 2050
Minimum Energy Use (BTU) - Residential | 992500000000000 | 1191000000000000 | 1389500000000000 | 1508600000000000
Maximum Energy Use (BTU) - Residential | 992500000000000 | 1349800000000000 | 1588000000000000 | 1786500000000000
Average (BTU) - Residential | 992500000000000 | 1270400000000000 | 1488750000000000 | 1647550000000000
Minimum Energy Use (BTU) - Commercial | 516100000000000 | 674900000000000 | 873400000000000 | 1111600000000000
Maximum Energy Use (BTU) - Commercial | 516100000000000 | 833700000000000 | 1191000000000000 | 1588000000000000
Average (BTU) - Commercial | 516100000000000 | 754300000000000 | 1032200000000000 | 1349800000000000
Minimum Energy Use (BTU) - Buildings | 1508600000000000 | 1865900000000000 | 2262900000000000 | 2620200000000000
Maximum Energy Use (BTU) - Buildings | 1508600000000000 | 2183500000000000 | 2779000000000000 | 3374500000000000
Average (BTU) - Buildings | 1508600000000000 | 2024700000000000 | 2520950000000000 | 2997350000000000
Minimum Fuel Use by Source (Mtep) - Residential | [5 empty] | Minimum Fuel Use by Source (Mtep) - Commercial | [6 empty] | EPE Historical Data - Energy Consumtion in Residential Sector (Used as proxy because we could not find commercial data)
Year | 2015 | 2030 | 2040 | 2050 |  | Year | 2015 | 2030 | 2040 | 2050 |  |  | Year | 2015 | Percentage | Percentage for all sources except electricity
Electricity | 11 | 16 | 21 | 24 |  | Electricity | 12 | 16 | 21 | 27 |  |  | Electricity | 11 | 55% | N/A
LPG | 7 | 8 | 8 | 8 | ` | LPG | 0.77778 | 0.77778 | 0.77778 | 0.77778 |  |  | LPG | 7 | 35% | 77.78%
Firewood | 6 | 5 | 5 | 4 |  | Natural gas | 0.11111 | 0.11111 | 0.11111 | 0.11111 |  |  | Natural gas | 1 | 5% | 11.11%
Natural gas | 1 | 1 | 1 | 2 |  | Others | 0.11111 | 0.11111 | 0.11111 | 0.11111 |  |  | Others | 1 | 5% | 11.11%
Others | 0 | 0 | 0 | 0 |  | Total | 13 | 17 | 22 | 28 |  |  | Total | 20 | 100% | 45%
Total | 25 | 30 | 35 | 38
Maximum Fuel Use by Source (Mtep) - Residential | [5 empty] | Maximum Fuel Use by Source (Mtep) - Commercial
Year | 2015 | 2030 | 2040 | 2050 |  | Year | 2015 | 2030 | 2040 | 2050
Electricity | 11 | 20 | 26 | 31 |  | Electricity | 12 | 20 | 28 | 37
LPG | 7 | 8 | 9 | 9 |  | LPG | 0.77778 | 0.77778 | 1.5556 | 2.3333
Firewood | 6 | 4 | 3 | 3 |  | Natural gas | 0.11111 | 0.11111 | 0.22222 | 0.33333
Natural gas | 1 | 2 | 2 | 2 |  | Others | 0.11111 | 0.11111 | 0.22222 | 0.33333
Others | 0 | 0 | 0 | 0 |  | Total | 13 | 21 | 30 | 40
Total | 25 | 34 | 40 | 45
Adjusted value to get the total energy consumption
Minimum Fuel Use by Source (BTU) - Residential | [5 empty] | Minimum Fuel Use by Source (BTU) - Commercial
Year | 2015 | 2030 | 2040 | 2050 |  | Year | 2015 | 2030 | 2040 | 2050
Electricity | 436700000000000 | 635200000000000 | 833700000000000 | 952800000000000 |  | Electricity | 476400000000000 | 635200000000000 | 833700000000000 | 1071900000000000
LPG | 277900000000000 | 317600000000000 | 317600000000000 | 317600000000000 |  | LPG | 3.0878e+13 | 3.0878e+13 | 3.0878e+13 | 3.0878e+13
Firewood | 238200000000000 | 198500000000000 | 198500000000000 | 158800000000000 |  | Natural gas | 4.4111e+12 | 4.4111e+12 | 4.4111e+12 | 4.4111e+12
Natural gas | 39700000000000 | 39700000000000 | 39700000000000 | 79400000000000 |  | Others | 4.4111e+12 | 4.4111e+12 | 4.4111e+12 | 4.4111e+12
Others | 0 | 0 | 0 | 0 |  | Total | 516100000000000 | 674900000000000 | 873400000000000 | 1111600000000000
Total | 992500000000000 | 1191000000000000 | 1389500000000000 | 1508600000000000
Maximum Fuel Use by Source (BTU) - Residential | [5 empty] | Maximum Fuel Use by Source (BTU) - Commercial
Year | 2015 | 2030 | 2040 | 2050 |  | Year | 2015 | 2030 | 2040 | 2050
Electricity | 436700000000000 | 794000000000000 | 1032200000000000 | 1230700000000000 |  | Electricity | 476400000000000 | 794000000000000 | 1111600000000000 | 1468900000000000
LPG | 277900000000000 | 317600000000000 | 357300000000000 | 357300000000000 |  | LPG | 3.0878e+13 | 3.0878e+13 | 6.1756e+13 | 9.2633e+13
Firewood | 238200000000000 | 158800000000000 | 119100000000000 | 119100000000000 |  | Natural gas | 4.4111e+12 | 4.4111e+12 | 8.8222e+12 | 1.3233e+13
Natural gas | 39700000000000 | 79400000000000 | 79400000000000 | 79400000000000 |  | Others | 4.4111e+12 | 4.4111e+12 | 8.8222e+12 | 1.3233e+13
Others | 0 | 0 | 0 | 0 |  | Total | 516100000000000 | 833700000000000 | 1191000000000000 | 1.588e+15
Total | 992500000000000 | 1349800000000000 | 1588000000000000 | 1786500000000000
Average Fuel Use by Source (BTU) - Residential | [5 empty] | Average Fuel Use by Source (BTU) - Commercial
Year | 2015 | 2030 | 2040 | 2050 |  | Year | 2015 | 2030 | 2040 | 2050
Electricity | 436700000000000 | 714600000000000 | 932950000000000 | 1091750000000000 |  | Electricity | 476400000000000 | 714600000000000 | 972650000000000 | 1270400000000000
LPG | 277900000000000 | 317600000000000 | 337450000000000 | 337450000000000 |  | LPG | 3.0878e+13 | 3.0878e+13 | 4.6317e+13 | 6.1756e+13
Firewood | 238200000000000 | 178650000000000 | 158800000000000 | 138950000000000 |  | Firewood | 4.4111e+12 | 4.4111e+12 | 6.6167e+12 | 8.8222e+12
Natural gas | 39700000000000 | 59550000000000 | 59550000000000 | 79400000000000 |  | Natural gas | 4.4111e+12 | 4.4111e+12 | 6.6167e+12 | 8.8222e+12
Others | 0 | 0 | 0 | 0 |  | Total | 516100000000000 | 754300000000000 | 1032200000000000 | 1349800000000000
Total | 992500000000000 | 1270400000000000 | 1488750000000000 | 1647550000000000
Minimum Final Energy Consumption (BTU) - Residential
Year | 2015 | 2016 | 2017 | 2018 | 2019 | 2020 | 2021 | 2022 | 2023 | 2024 | 2025 | 2026 | 2027 | 2028 | 2029 | 2030 | 2031 | 2032 | 2033 | 2034 | 2035 | 2036 | 2037 | 2038 | 2039 | 2040 | 2041 | 2042 | 2043 | 2044 | 2045 | 2046 | 2047 | 2048 | 2049 | 2050
Electricity | 436700000000000 | 4.4993e+14 | 4.6317e+14 | 476400000000000 | 4.8963e+14 | 5.0287e+14 | 516100000000000 | 5.2933e+14 | 5.4257e+14 | 555800000000000 | 5.6903e+14 | 5.8227e+14 | 595500000000000 | 6.0873e+14 | 6.2197e+14 | 635200000000000 | 655050000000000 | 674900000000000 | 694750000000000 | 714600000000000 | 734450000000000 | 754300000000000 | 774150000000000 | 794000000000000 | 813850000000000 | 833700000000000 | 845610000000000 | 857520000000000 | 869430000000000 | 881340000000000 | 893250000000000 | 905160000000000 | 917070000000000 | 928980000000000 | 940890000000000 | 952800000000000
LPG propane or butane | 277900000000000 | 2.8055e+14 | 2.8319e+14 | 285840000000000 | 2.8849e+14 | 2.9113e+14 | 293780000000000 | 2.9643e+14 | 2.9907e+14 | 301720000000000 | 3.0437e+14 | 3.0701e+14 | 309660000000000 | 3.1231e+14 | 3.1495e+14 | 317600000000000 | 317600000000000 | 317600000000000 | 317600000000000 | 317600000000000 | 317600000000000 | 317600000000000 | 317600000000000 | 317600000000000 | 317600000000000 | 317600000000000 | 317600000000000 | 317600000000000 | 317600000000000 | 317600000000000 | 317600000000000 | 317600000000000 | 317600000000000 | 317600000000000 | 317600000000000 | 317600000000000
Biomass | 238200000000000 | 2.3555e+14 | 2.3291e+14 | 230260000000000 | 2.2761e+14 | 2.2497e+14 | 222320000000000 | 2.1967e+14 | 2.1703e+14 | 214380000000000 | 2.1173e+14 | 2.0909e+14 | 206440000000000 | 2.0379e+14 | 2.0115e+14 | 198500000000000 | 198500000000000 | 198500000000000 | 198500000000000 | 198500000000000 | 198500000000000 | 198500000000000 | 198500000000000 | 198500000000000 | 198500000000000 | 198500000000000 | 194530000000000 | 190560000000000 | 186590000000000 | 182620000000000 | 178650000000000 | 174680000000000 | 170710000000000 | 166740000000000 | 162770000000000 | 158800000000000
Natural gas | 39700000000000 | 39700000000000 | 39700000000000 | 39700000000000 | 39700000000000 | 39700000000000 | 39700000000000 | 39700000000000 | 39700000000000 | 39700000000000 | 39700000000000 | 39700000000000 | 39700000000000 | 39700000000000 | 39700000000000 | 39700000000000 | 39700000000000 | 39700000000000 | 39700000000000 | 39700000000000 | 39700000000000 | 39700000000000 | 39700000000000 | 39700000000000 | 39700000000000 | 39700000000000 | 43670000000000 | 47640000000000 | 51610000000000 | 55580000000000 | 59550000000000 | 63520000000000 | 67490000000000 | 71460000000000 | 75430000000000 | 79400000000000
Maximum Final Energy Consumption (BTU) - Residential
Year | 2015 | 2016 | 2017 | 2018 | 2019 | 2020 | 2021 | 2022 | 2023 | 2024 | 2025 | 2026 | 2027 | 2028 | 2029 | 2030 | 2031 | 2032 | 2033 | 2034 | 2035 | 2036 | 2037 | 2038 | 2039 | 2040 | 2041 | 2042 | 2043 | 2044 | 2045 | 2046 | 2047 | 2048 | 2049 | 2050
Electricity | 436700000000000 | 460520000000000 | 484340000000000 | 508160000000000 | 531980000000000 | 555800000000000 | 579620000000000 | 603440000000000 | 627260000000000 | 651080000000000 | 674900000000000 | 698720000000000 | 722540000000000 | 746360000000000 | 770180000000000 | 794000000000000 | 817820000000000 | 841640000000000 | 865460000000000 | 889280000000000 | 913100000000000 | 936920000000000 | 960740000000000 | 984560000000000 | 1008380000000000 | 1032200000000000 | 1052050000000000 | 1071900000000000 | 1091750000000000 | 1111600000000000 | 1131450000000000 | 1151300000000000 | 1171150000000000 | 1191000000000000 | 1210850000000000 | 1230700000000000
LPG propane or butane | 277900000000000 | 2.8055e+14 | 2.8319e+14 | 285840000000000 | 2.8849e+14 | 2.9113e+14 | 293780000000000 | 2.9643e+14 | 2.9907e+14 | 301720000000000 | 3.0437e+14 | 3.0701e+14 | 309660000000000 | 3.1231e+14 | 3.1495e+14 | 317600000000000 | 321570000000000 | 325540000000000 | 329510000000000 | 333480000000000 | 337450000000000 | 341420000000000 | 345390000000000 | 349360000000000 | 353330000000000 | 357300000000000 | 357300000000000 | 357300000000000 | 357300000000000 | 357300000000000 | 357300000000000 | 357300000000000 | 357300000000000 | 357300000000000 | 357300000000000 | 357300000000000
Biomass | 238200000000000 | 2.3291e+14 | 2.2761e+14 | 222320000000000 | 2.1703e+14 | 2.1173e+14 | 206440000000000 | 2.0115e+14 | 1.9585e+14 | 190560000000000 | 1.8527e+14 | 1.7997e+14 | 174680000000000 | 1.6939e+14 | 1.6409e+14 | 158800000000000 | 154830000000000 | 150860000000000 | 146890000000000 | 142920000000000 | 138950000000000 | 134980000000000 | 131010000000000 | 127040000000000 | 123070000000000 | 119100000000000 | 119100000000000 | 119100000000000 | 119100000000000 | 119100000000000 | 119100000000000 | 119100000000000 | 119100000000000 | 119100000000000 | 119100000000000 | 119100000000000
Natural gas | 39700000000000 | 4.2347e+13 | 4.4993e+13 | 47640000000000 | 5.0287e+13 | 5.2933e+13 | 55580000000000 | 5.8227e+13 | 6.0873e+13 | 63520000000000 | 6.6167e+13 | 6.8813e+13 | 71460000000000 | 7.4107e+13 | 7.6753e+13 | 79400000000000 | 79400000000000 | 79400000000000 | 79400000000000 | 79400000000000 | 79400000000000 | 79400000000000 | 79400000000000 | 79400000000000 | 79400000000000 | 79400000000000 | 79400000000000 | 79400000000000 | 79400000000000 | 79400000000000 | 79400000000000 | 79400000000000 | 79400000000000 | 79400000000000 | 79400000000000 | 79400000000000
Average Final Energy Consumption (BTU) - Residential
Year | 2015 | 2016 | 2017 | 2018 | 2019 | 2020 | 2021 | 2022 | 2023 | 2024 | 2025 | 2026 | 2027 | 2028 | 2029 | 2030 | 2031 | 2032 | 2033 | 2034 | 2035 | 2036 | 2037 | 2038 | 2039 | 2040 | 2041 | 2042 | 2043 | 2044 | 2045 | 2046 | 2047 | 2048 | 2049 | 2050
Electricity | 436700000000000 | 4.5523e+14 | 4.7375e+14 | 492280000000000 | 5.1081e+14 | 5.2933e+14 | 547860000000000 | 5.6639e+14 | 5.8491e+14 | 603440000000000 | 6.2197e+14 | 6.4049e+14 | 659020000000000 | 6.7755e+14 | 6.9607e+14 | 714600000000000 | 736435000000000 | 758270000000000 | 780105000000000 | 801940000000000 | 823775000000000 | 845610000000000 | 867445000000000 | 889280000000000 | 911115000000000 | 932950000000000 | 948830000000000 | 964710000000000 | 980590000000000 | 996470000000000 | 1012350000000000 | 1028230000000000 | 1044110000000000 | 1059990000000000 | 1075870000000000 | 1091750000000000
LPG propane or butane | 277900000000000 | 2.8055e+14 | 2.8319e+14 | 285840000000000 | 2.8849e+14 | 2.9113e+14 | 293780000000000 | 2.9643e+14 | 2.9907e+14 | 301720000000000 | 3.0437e+14 | 3.0701e+14 | 309660000000000 | 3.1231e+14 | 3.1495e+14 | 317600000000000 | 319585000000000 | 321570000000000 | 323555000000000 | 325540000000000 | 327525000000000 | 329510000000000 | 331495000000000 | 333480000000000 | 335465000000000 | 337450000000000 | 337450000000000 | 337450000000000 | 337450000000000 | 337450000000000 | 337450000000000 | 337450000000000 | 337450000000000 | 337450000000000 | 337450000000000 | 337450000000000
Biomass | 238200000000000 | 234230000000000 | 230260000000000 | 226290000000000 | 222320000000000 | 218350000000000 | 214380000000000 | 210410000000000 | 206440000000000 | 202470000000000 | 198500000000000 | 194530000000000 | 190560000000000 | 186590000000000 | 182620000000000 | 178650000000000 | 176665000000000 | 174680000000000 | 172695000000000 | 170710000000000 | 168725000000000 | 166740000000000 | 164755000000000 | 162770000000000 | 160785000000000 | 158800000000000 | 156815000000000 | 154830000000000 | 152845000000000 | 150860000000000 | 148875000000000 | 146890000000000 | 144905000000000 | 142920000000000 | 140935000000000 | 138950000000000
Natural gas | 39700000000000 | 4.1023e+13 | 4.2347e+13 | 43670000000000 | 4.4993e+13 | 4.6317e+13 | 47640000000000 | 4.8963e+13 | 5.0287e+13 | 51610000000000 | 5.2933e+13 | 5.4257e+13 | 55580000000000 | 5.6903e+13 | 5.8227e+13 | 59550000000000 | 59550000000000 | 59550000000000 | 59550000000000 | 59550000000000 | 59550000000000 | 59550000000000 | 59550000000000 | 59550000000000 | 59550000000000 | 59550000000000 | 61535000000000 | 63520000000000 | 65505000000000 | 67490000000000 | 69475000000000 | 71460000000000 | 73445000000000 | 75430000000000 | 77415000000000 | 79400000000000
Total | 992500000000000 | 1.011e+15 | 1.0296e+15 | 1048080000000000 | 1.0666e+15 | 1.0851e+15 | 1103660000000000 | 1.1222e+15 | 1.1407e+15 | 1159240000000000 | 1.1778e+15 | 1.1963e+15 | 1214820000000000 | 1.2333e+15 | 1.2519e+15 | 1270400000000000 | 1292235000000000 | 1314070000000000 | 1335905000000000 | 1357740000000000 | 1379575000000000 | 1401410000000000 | 1423245000000000 | 1445080000000000 | 1466915000000000 | 1488750000000000 | 1504630000000000 | 1520510000000000 | 1536390000000000 | 1552270000000000 | 1568150000000000 | 1584030000000000 | 1599910000000000 | 1615790000000000 | 1631670000000000 | 1647550000000000
Minimum Final Energy Consumption (BTU) - Commercial
Year | 2015 | 2016 | 2017 | 2018 | 2019 | 2020 | 2021 | 2022 | 2023 | 2024 | 2025 | 2026 | 2027 | 2028 | 2029 | 2030 | 2031 | 2032 | 2033 | 2034 | 2035 | 2036 | 2037 | 2038 | 2039 | 2040 | 2041 | 2042 | 2043 | 2044 | 2045 | 2046 | 2047 | 2048 | 2049 | 2050
Electricity | 476400000000000 | 4.8699e+14 | 4.9757e+14 | 508160000000000 | 5.1875e+14 | 5.2933e+14 | 539920000000000 | 5.5051e+14 | 5.6109e+14 | 571680000000000 | 5.8227e+14 | 5.9285e+14 | 603440000000000 | 6.1403e+14 | 6.2461e+14 | 635200000000000 | 655050000000000 | 674900000000000 | 694750000000000 | 714600000000000 | 734450000000000 | 754300000000000 | 774150000000000 | 794000000000000 | 813850000000000 | 833700000000000 | 857520000000000 | 881340000000000 | 905160000000000 | 928980000000000 | 952800000000000 | 976620000000000 | 1000440000000000 | 1024260000000000 | 1048080000000000 | 1071900000000000
LPG | 3.0878e+13 | 3.0878e+13 | 3.0878e+13 | 3.0878e+13 | 3.0878e+13 | 3.0878e+13 | 3.0878e+13 | 3.0878e+13 | 3.0878e+13 | 3.0878e+13 | 3.0878e+13 | 3.0878e+13 | 3.0878e+13 | 3.0878e+13 | 3.0878e+13 | 3.0878e+13 | 3.0878e+13 | 3.0878e+13 | 3.0878e+13 | 3.0878e+13 | 3.0878e+13 | 3.0878e+13 | 3.0878e+13 | 3.0878e+13 | 3.0878e+13 | 3.0878e+13 | 3.0878e+13 | 3.0878e+13 | 3.0878e+13 | 3.0878e+13 | 3.0878e+13 | 3.0878e+13 | 3.0878e+13 | 3.0878e+13 | 3.0878e+13 | 3.0878e+13
Natural gas | 4.4111e+12 | 4.4111e+12 | 4.4111e+12 | 4.4111e+12 | 4.4111e+12 | 4.4111e+12 | 4.4111e+12 | 4.4111e+12 | 4.4111e+12 | 4.4111e+12 | 4.4111e+12 | 4.4111e+12 | 4.4111e+12 | 4.4111e+12 | 4.4111e+12 | 4.4111e+12 | 4.4111e+12 | 4.4111e+12 | 4.4111e+12 | 4.4111e+12 | 4.4111e+12 | 4.4111e+12 | 4.4111e+12 | 4.4111e+12 | 4.4111e+12 | 4.4111e+12 | 4.4111e+12 | 4.4111e+12 | 4.4111e+12 | 4.4111e+12 | 4.4111e+12 | 4.4111e+12 | 4.4111e+12 | 4.4111e+12 | 4.4111e+12 | 4.4111e+12
Others | 4.4111e+12 | 4.4111e+12 | 4.4111e+12 | 4.4111e+12 | 4.4111e+12 | 4.4111e+12 | 4.4111e+12 | 4.4111e+12 | 4.4111e+12 | 4.4111e+12 | 4.4111e+12 | 4.4111e+12 | 4.4111e+12 | 4.4111e+12 | 4.4111e+12 | 4.4111e+12 | 4.4111e+12 | 4.4111e+12 | 4.4111e+12 | 4.4111e+12 | 4.4111e+12 | 4.4111e+12 | 4.4111e+12 | 4.4111e+12 | 4.4111e+12 | 4.4111e+12 | 4.4111e+12 | 4.4111e+12 | 4.4111e+12 | 4.4111e+12 | 4.4111e+12 | 4.4111e+12 | 4.4111e+12 | 4.4111e+12 | 4.4111e+12 | 4.4111e+12
Total | 516100000000000 | 5.2669e+14 | 5.3727e+14 | 547860000000000 | 5.5845e+14 | 5.6903e+14 | 579620000000000 | 5.9021e+14 | 6.0079e+14 | 611380000000000 | 6.2197e+14 | 6.3255e+14 | 643140000000000 | 6.5373e+14 | 6.6431e+14 | 674900000000000 | 694750000000000 | 714600000000000 | 734450000000000 | 754300000000000 | 774150000000000 | 794000000000000 | 813850000000000 | 833700000000000 | 853550000000000 | 873400000000000 | 897220000000000 | 921040000000000 | 944860000000000 | 968680000000000 | 992500000000000 | 1016320000000000 | 1040140000000000 | 1063960000000000 | 1087780000000000 | 1111600000000000
Maximum Final Energy Consumption (BTU) - Commercial
Year | 2015 | 2016 | 2017 | 2018 | 2019 | 2020 | 2021 | 2022 | 2023 | 2024 | 2025 | 2026 | 2027 | 2028 | 2029 | 2030 | 2031 | 2032 | 2033 | 2034 | 2035 | 2036 | 2037 | 2038 | 2039 | 2040 | 2041 | 2042 | 2043 | 2044 | 2045 | 2046 | 2047 | 2048 | 2049 | 2050
Electricity | 476400000000000 | 4.9757e+14 | 5.1875e+14 | 539920000000000 | 5.6109e+14 | 5.8227e+14 | 603440000000000 | 6.2461e+14 | 6.4579e+14 | 666960000000000 | 6.8813e+14 | 7.0931e+14 | 730480000000000 | 7.5165e+14 | 7.7283e+14 | 794000000000000 | 825760000000000 | 857520000000000 | 889280000000000 | 921040000000000 | 952800000000000 | 984560000000000 | 1016320000000000 | 1048080000000000 | 1079840000000000 | 1111600000000000 | 1147330000000000 | 1183060000000000 | 1218790000000000 | 1254520000000000 | 1290250000000000 | 1325980000000000 | 1361710000000000 | 1397440000000000 | 1433170000000000 | 1468900000000000
LPG | 3.0878e+13 | 3.0878e+13 | 3.0878e+13 | 3.0878e+13 | 3.0878e+13 | 3.0878e+13 | 3.0878e+13 | 3.0878e+13 | 3.0878e+13 | 3.0878e+13 | 3.0878e+13 | 3.0878e+13 | 3.0878e+13 | 3.0878e+13 | 3.0878e+13 | 3.0878e+13 | 3.3966e+13 | 3.7053e+13 | 4.0141e+13 | 4.3229e+13 | 4.6317e+13 | 4.9404e+13 | 5.2492e+13 | 55580000000000 | 5.8668e+13 | 6.1756e+13 | 6.4843e+13 | 6.7931e+13 | 7.1019e+13 | 7.4107e+13 | 7.7194e+13 | 8.0282e+13 | 83370000000000 | 8.6458e+13 | 8.9546e+13 | 9.2633e+13
Natural gas | 4.4111e+12 | 4.4111e+12 | 4.4111e+12 | 4.4111e+12 | 4.4111e+12 | 4.4111e+12 | 4.4111e+12 | 4.4111e+12 | 4.4111e+12 | 4.4111e+12 | 4.4111e+12 | 4.4111e+12 | 4.4111e+12 | 4.4111e+12 | 4.4111e+12 | 4.4111e+12 | 4.8522e+12 | 5.2933e+12 | 5.7344e+12 | 6.1756e+12 | 6.6167e+12 | 7.0578e+12 | 7.4989e+12 | 7.94e+12 | 8.3811e+12 | 8.8222e+12 | 9.2633e+12 | 9.7044e+12 | 1.0146e+13 | 1.0587e+13 | 1.1028e+13 | 1.1469e+13 | 1.191e+13 | 1.2351e+13 | 1.2792e+13 | 1.3233e+13
Others | 4.4111e+12 | 4.4111e+12 | 4.4111e+12 | 4.4111e+12 | 4.4111e+12 | 4.4111e+12 | 4.4111e+12 | 4.4111e+12 | 4.4111e+12 | 4.4111e+12 | 4.4111e+12 | 4.4111e+12 | 4.4111e+12 | 4.4111e+12 | 4.4111e+12 | 4.4111e+12 | 4.8522e+12 | 5.2933e+12 | 5.7344e+12 | 6.1756e+12 | 6.6167e+12 | 7.0578e+12 | 7.4989e+12 | 7.94e+12 | 8.3811e+12 | 8.8222e+12 | 9.2633e+12 | 9.7044e+12 | 1.0146e+13 | 1.0587e+13 | 1.1028e+13 | 1.1469e+13 | 1.191e+13 | 1.2351e+13 | 1.2792e+13 | 1.3233e+13
Total | 516100000000000 | 5.3727e+14 | 5.5845e+14 | 579620000000000 | 6.0079e+14 | 6.2197e+14 | 643140000000000 | 6.6431e+14 | 6.8549e+14 | 706660000000000 | 7.2783e+14 | 7.4901e+14 | 770180000000000 | 7.9135e+14 | 8.1253e+14 | 833700000000000 | 869430000000000 | 9.0516e+14 | 9.4089e+14 | 9.7662e+14 | 1.0123e+15 | 1048080000000000 | 1083810000000000 | 1119540000000000 | 1.1553e+15 | 1191000000000000 | 1.2307e+15 | 1270400000000000 | 1310100000000000 | 1.3498e+15 | 1389500000000000 | 1.4292e+15 | 1468900000000000 | 1.5086e+15 | 1548300000000000 | 1.588e+15
Average Final Energy Consumption (BTU) - Commercial
Year | 2015 | 2016 | 2017 | 2018 | 2019 | 2020 | 2021 | 2022 | 2023 | 2024 | 2025 | 2026 | 2027 | 2028 | 2029 | 2030 | 2031 | 2032 | 2033 | 2034 | 2035 | 2036 | 2037 | 2038 | 2039 | 2040 | 2041 | 2042 | 2043 | 2044 | 2045 | 2046 | 2047 | 2048 | 2049 | 2050
Electricity | 476400000000000 | 492280000000000 | 508160000000000 | 524040000000000 | 539920000000000 | 555800000000000 | 571680000000000 | 587560000000000 | 603440000000000 | 619320000000000 | 635200000000000 | 651080000000000 | 666960000000000 | 682840000000000 | 698720000000000 | 714600000000000 | 740405000000000 | 766210000000000 | 792015000000000 | 817820000000000 | 843625000000000 | 869430000000000 | 895235000000000 | 921040000000000 | 946845000000000 | 972650000000000 | 1002425000000000 | 1032200000000000 | 1061975000000000 | 1091750000000000 | 1121525000000000 | 1151300000000000 | 1181075000000000 | 1210850000000000 | 1240625000000000 | 1270400000000000
LPG | 3.0878e+13 | 3.0878e+13 | 3.0878e+13 | 3.0878e+13 | 3.0878e+13 | 3.0878e+13 | 3.0878e+13 | 3.0878e+13 | 3.0878e+13 | 3.0878e+13 | 3.0878e+13 | 3.0878e+13 | 3.0878e+13 | 3.0878e+13 | 3.0878e+13 | 3.0878e+13 | 3.2422e+13 | 3.3966e+13 | 3.5509e+13 | 3.7053e+13 | 3.8597e+13 | 4.0141e+13 | 41685000000000 | 4.3229e+13 | 4.4773e+13 | 4.6317e+13 | 4.7861e+13 | 4.9404e+13 | 5.0948e+13 | 5.2492e+13 | 5.4036e+13 | 55580000000000 | 5.7124e+13 | 5.8668e+13 | 6.0212e+13 | 6.1756e+13
Natural gas | 4.4111e+12 | 4.4111e+12 | 4.4111e+12 | 4.4111e+12 | 4.4111e+12 | 4.4111e+12 | 4.4111e+12 | 4.4111e+12 | 4.4111e+12 | 4.4111e+12 | 4.4111e+12 | 4.4111e+12 | 4.4111e+12 | 4.4111e+12 | 4.4111e+12 | 4.4111e+12 | 4.6317e+12 | 4.8522e+12 | 5.0728e+12 | 5.2933e+12 | 5.5139e+12 | 5.7344e+12 | 5.955e+12 | 6.1756e+12 | 6.3961e+12 | 6.6167e+12 | 6.8372e+12 | 7.0578e+12 | 7.2783e+12 | 7.4989e+12 | 7.7194e+12 | 7.94e+12 | 8.1606e+12 | 8.3811e+12 | 8.6017e+12 | 8.8222e+12
Others | 4.4111e+12 | 4.4111e+12 | 4.4111e+12 | 4.4111e+12 | 4.4111e+12 | 4.4111e+12 | 4.4111e+12 | 4.4111e+12 | 4.4111e+12 | 4.4111e+12 | 4.4111e+12 | 4.4111e+12 | 4.4111e+12 | 4.4111e+12 | 4.4111e+12 | 4.4111e+12 | 4.6317e+12 | 4.8522e+12 | 5.0728e+12 | 5.2933e+12 | 5.5139e+12 | 5.7344e+12 | 5.955e+12 | 6.1756e+12 | 6.3961e+12 | 6.6167e+12 | 6.8372e+12 | 7.0578e+12 | 7.2783e+12 | 7.4989e+12 | 7.7194e+12 | 7.94e+12 | 8.1606e+12 | 8.3811e+12 | 8.6017e+12 | 8.8222e+12
Total | 516100000000000 | 531980000000000 | 547860000000000 | 563740000000000 | 579620000000000 | 595500000000000 | 611380000000000 | 627260000000000 | 643140000000000 | 659020000000000 | 674900000000000 | 690780000000000 | 706660000000000 | 722540000000000 | 738420000000000 | 754300000000000 | 7.8209e+14 | 809880000000000 | 837670000000000 | 8.6546e+14 | 893250000000000 | 9.2104e+14 | 948830000000000 | 9.7662e+14 | 1004410000000000 | 1.0322e+15 | 1063960000000000 | 1095720000000000 | 1127480000000000 | 1.1592e+15 | 1191000000000000 | 1222760000000000 | 1254520000000000 | 1.2863e+15 | 1.318e+15 | 1349800000000000

## EPE Data - Commercial
Commercial Fuel Use (BTU)
Year | 2020 | 2021 | 2022 | 2023 | 2024 | 2025 | 2026 | 2027 | 2028 | 2029 | 2030 | 2031 | 2032 | 2033 | 2034 | 2035 | 2036 | 2037 | 2038 | 2039 | 2040 | 2041 | 2042 | 2043 | 2044 | 2045 | 2046 | 2047 | 2048 | 2049 | 2050
Electricity | 441388800000000 | 460415160000000 | 473204470000000 | 485993780000000 | 498783090000000 | 511572400000000 | 524361710000000 | 537151020000000 | 549940330000000 | 562729640000000 | 575518950000000 | 596301578750000 | 617084207500000 | 637866836250000 | 658649465000000 | 679432093750000 | 700214722500000 | 720997351250000 | 741779980000000 | 762562608750000 | 783345237500000 | 807325193750000 | 831305150000000 | 855285106250000 | 879265062500000 | 903245018750000 | 927224975000000 | 951204931250000 | 975184887500000 | 999164843750000 | 1023144800000000
LPG | 25757160000000 | 28838160000000 | 28838160000000 | 28838160000000 | 28838160000000 | 28838160000000 | 28838160000000 | 28838160000000 | 28838160000000 | 28838160000000 | 28838160000000 | 30280068000000 | 31721976000000 | 33163884000000 | 3.4606e+13 | 3.6048e+13 | 3.749e+13 | 3.8932e+13 | 4.0373e+13 | 4.1815e+13 | 4.3257e+13 | 4.4699e+13 | 4.6141e+13 | 4.7583e+13 | 4.9025e+13 | 5.0467e+13 | 5.1909e+13 | 5.3351e+13 | 5.4793e+13 | 5.6234e+13 | 5.7676e+13
Natural gas | 5356200000000 | 5441520000000 | 5441520000000 | 5441520000000 | 5441520000000 | 5441520000000 | 5441520000000 | 5441520000000 | 5441520000000 | 5441520000000 | 5441520000000 | 5713596000000 | 5985672000000 | 6257748000000 | 6529824000000 | 6801900000000 | 7.074e+12 | 7.3461e+12 | 7.6181e+12 | 7.8902e+12 | 8.1623e+12 | 8.4344e+12 | 8.7064e+12 | 8.9785e+12 | 9.2506e+12 | 9.5227e+12 | 9.7947e+12 | 1.0067e+13 | 1.0339e+13 | 1.0611e+13 | 1.0883e+13
Others | 6067200000000 | 6323160000000 | 6323160000000 | 6323160000000 | 6323160000000 | 6323160000000 | 6323160000000 | 6323160000000 | 6323160000000 | 6323160000000 | 6323160000000 | 6639318000000 | 6955476000000 | 7271634000000 | 7587792000000 | 7903950000000 | 8.2201e+12 | 8.5363e+12 | 8852424000000 | 9168582000000 | 9484740000000 | 9800898000000 | 10117056000000 | 1.0433e+13 | 1.0749e+13 | 1.1066e+13 | 1.1382e+13 | 1.1698e+13 | 1.2014e+13 | 1.233e+13 | 1.2646e+13
Commercial Fuel Use (BTU)
Year | 2015 | 2016 | 2017 | 2018 | 2019 | 2020 | 2021 | 2022 | 2023 | 2024 | 2025 | 2026 | 2027 | 2028 | 2029 | 2030 | 2031 | 2032 | 2033 | 2034 | 2035 | 2036 | 2037 | 2038 | 2039 | 2040 | 2041 | 2042 | 2043 | 2044 | 2045 | 2046 | 2047 | 2048 | 2049 | 2050
Electricity | 476400000000000 | 492280000000000 | 508160000000000 | 524040000000000 | 539920000000000 | 555800000000000 | 571680000000000 | 587560000000000 | 603440000000000 | 619320000000000 | 635200000000000 | 651080000000000 | 666960000000000 | 682840000000000 | 698720000000000 | 714600000000000 | 740405000000000 | 766210000000000 | 792015000000000 | 817820000000000 | 843625000000000 | 869430000000000 | 895235000000000 | 921040000000000 | 946845000000000 | 972650000000000 | 1002425000000000 | 1032200000000000 | 1061975000000000 | 1091750000000000 | 1121525000000000 | 1151300000000000 | 1181075000000000 | 1210850000000000 | 1240625000000000 | 1270400000000000
LPG | 3.0878e+13 | 3.0878e+13 | 3.0878e+13 | 3.0878e+13 | 3.0878e+13 | 3.0878e+13 | 3.0878e+13 | 3.0878e+13 | 3.0878e+13 | 3.0878e+13 | 3.0878e+13 | 3.0878e+13 | 3.0878e+13 | 3.0878e+13 | 3.0878e+13 | 3.0878e+13 | 3.2422e+13 | 3.3966e+13 | 3.5509e+13 | 3.7053e+13 | 3.8597e+13 | 4.0141e+13 | 41685000000000 | 4.3229e+13 | 4.4773e+13 | 4.6317e+13 | 4.7861e+13 | 4.9404e+13 | 5.0948e+13 | 5.2492e+13 | 5.4036e+13 | 55580000000000 | 5.7124e+13 | 5.8668e+13 | 6.0212e+13 | 6.1756e+13
Natural gas | 4.4111e+12 | 4.4111e+12 | 4.4111e+12 | 4.4111e+12 | 4.4111e+12 | 4.4111e+12 | 4.4111e+12 | 4.4111e+12 | 4.4111e+12 | 4.4111e+12 | 4.4111e+12 | 4.4111e+12 | 4.4111e+12 | 4.4111e+12 | 4.4111e+12 | 4.4111e+12 | 4.6317e+12 | 4.8522e+12 | 5.0728e+12 | 5.2933e+12 | 5.5139e+12 | 5.7344e+12 | 5.955e+12 | 6.1756e+12 | 6.3961e+12 | 6.6167e+12 | 6.8372e+12 | 7.0578e+12 | 7.2783e+12 | 7.4989e+12 | 7.7194e+12 | 7.94e+12 | 8.1606e+12 | 8.3811e+12 | 8.6017e+12 | 8.8222e+12
Others | 4.4111e+12 | 4.4111e+12 | 4.4111e+12 | 4.4111e+12 | 4.4111e+12 | 4.4111e+12 | 4.4111e+12 | 4.4111e+12 | 4.4111e+12 | 4.4111e+12 | 4.4111e+12 | 4.4111e+12 | 4.4111e+12 | 4.4111e+12 | 4.4111e+12 | 4.4111e+12 | 4.6317e+12 | 4.8522e+12 | 5.0728e+12 | 5.2933e+12 | 5.5139e+12 | 5.7344e+12 | 5.955e+12 | 6.1756e+12 | 6.3961e+12 | 6.6167e+12 | 6.8372e+12 | 7.0578e+12 | 7.2783e+12 | 7.4989e+12 | 7.7194e+12 | 7.94e+12 | 8.1606e+12 | 8.3811e+12 | 8.6017e+12 | 8.8222e+12
Growth Rate (Percent)
Year | 2022 | 2023 | 2024 | 2025 | 2026 | 2027 | 2028 | 2029 | 2030 | 2031 | 2032 | 2033 | 2034 | 2035 | 2036 | 2037 | 2038 | 2039 | 2040 | 2041 | 2042 | 2043 | 2044 | 2045 | 2046 | 2047 | 2048 | 2049 | 2050
Electricity | 2.778% | 2.703% | 2.632% | 2.564% | 2.5% | 2.439% | 2.381% | 2.326% | 2.273% | 3.611% | 3.485% | 3.368% | 3.258% | 3.155% | 3.059% | 2.968% | 2.882% | 2.802% | 2.725% | 3.061% | 2.97% | 2.885% | 2.804% | 2.727% | 2.655% | 2.586% | 2.521% | 2.459% | 2.4%
LPG | 0% | 0% | 0% | 0% | 0% | 0% | 0% | 0% | 0% | 5% | 4.762% | 4.545% | 4.348% | 4.167% | 4% | 3.846% | 3.704% | 3.571% | 3.448% | 3.333% | 3.226% | 3.125% | 3.03% | 2.941% | 2.857% | 2.778% | 2.703% | 2.632% | 2.564%
Natural gas | 0% | 0% | 0% | 0% | 0% | 0% | 0% | 0% | 0% | 5% | 4.762% | 4.545% | 4.348% | 4.167% | 4% | 3.846% | 3.704% | 3.571% | 3.448% | 3.333% | 3.226% | 3.125% | 3.03% | 2.941% | 2.857% | 2.778% | 2.703% | 2.632% | 2.564%
Others | 0% | 0% | 0% | 0% | 0% | 0% | 0% | 0% | 0% | 5% | 4.762% | 4.545% | 4.348% | 4.167% | 4% | 3.846% | 3.704% | 3.571% | 3.448% | 3.333% | 3.226% | 3.125% | 3.03% | 2.941% | 2.857% | 2.778% | 2.703% | 2.632% | 2.564%
IEA Data
Country | End use | Product | 2000 | 2005 | 2010 | 2015 | 2016 | 2017 | 2018 | 2019 | 2020 | 2021
Brazil | Total Services | Oil and oil products (PJ) | 56.91 | 44.6 | 31.46 | 29.11 | 28.6 | 28.99 | 29.01 | 29.49 | 27.17 | 30.42
Brazil | Total Services | Gas (PJ) | 4.06 | 11.81 | 10.96 | 6.59 | 7.42 | 5.65 | 6.38 | 6.16 | 5.65 | 5.74
Brazil | Total Services | Coal and coal products (PJ) | 0 | 0 | 0 | 0 | 0 | 0 | 0 | 0 | 0 | 0
Brazil | Total Services | Biofuels and waste (PJ) | 5.8 | 5.88 | 7.33 | 7.64 | 7.27 | 7.3 | 7.03 | 6.76 | 6.4 | 6.67
Brazil | Total Services | Heat (PJ) | 0 | 0 | 0 | 0 | 0 | 0 | 0 | 0 | 0 | 0
Brazil | Total Services | Electricity (PJ) | 276.21 | 271.81 | 386.05 | 485.7 | 476.2 | 480.73 | 489.67 | 512.81 | 465.6 | 485.67
Brazil | Total Services | Other sources (PJ) | 0.89 | 0 | 0 | 0 | 0 | 0 | 0 | 0 | 0 | 0
Brazil | Total Services | Total final energy use (PJ) | 343.87 | 334.09 | 435.8 | 529.05 | 519.49 | 522.68 | 532.08 | 555.22 | 503.82 | 528.5
PJ to BTU | 948000000000
Country | End use | Product | 2000 | 2005 | 2010 | 2015 | 2016 | 2017 | 2018 | 2019 | 2020 | 2021
Brazil | Total Services | Oil and oil products | 53950680000000 | 42280800000000 | 29824080000000 | 27596280000000 | 27112800000000 | 27482520000000 | 27501480000000 | 27956520000000 | 25757160000000 | 28838160000000
Brazil | Total Services | Gas | 3.8489e+12 | 11195880000000 | 10390080000000 | 6247320000000 | 7034160000000 | 5356200000000 | 6048240000000 | 5839680000000 | 5356200000000 | 5441520000000
Brazil | Total Services | Coal and coal products | 0 | 0 | 0 | 0 | 0 | 0 | 0 | 0 | 0 | 0
Brazil | Total Services | Biofuels and waste | 5498400000000 | 5574240000000 | 6948840000000 | 7242720000000 | 6891960000000 | 6920400000000 | 6664440000000 | 6408480000000 | 6067200000000 | 6323160000000
Brazil | Total Services | Heat | 0 | 0 | 0 | 0 | 0 | 0 | 0 | 0 | 0 | 0
Brazil | Total Services | Electricity | 2.6185e+14 | 257675880000000 | 365975400000000 | 460443600000000 | 451437600000000 | 455732040000000 | 464207160000000 | 4.8614e+14 | 441388800000000 | 460415160000000
Brazil | Total Services | Other sources (PJ) | 843720000000 | 0 | 0 | 0 | 0 | 0 | 0 | 0 | 0 | 0
Brazil | Total Services | Total final energy use (PJ) | 325988760000000 | 316717320000000 | 413138400000000 | 5.0154e+14 | 492476520000000 | 4.955e+14 | 5.0441e+14 | 526348560000000 | 477621360000000 | 501018000000000
EPS Matching
Year | 2015 | 2016 | 2017 | 2018 | 2019 | 2020 | 2021
Electricity | 460443600000000 | 451437600000000 | 455732040000000 | 464207160000000 | 4.8614e+14 | 441388800000000 | 460415160000000
LPG | 27596280000000 | 27112800000000 | 27482520000000 | 27501480000000 | 27956520000000 | 25757160000000 | 28838160000000
Natural gas | 6247320000000 | 7034160000000 | 5356200000000 | 6048240000000 | 5839680000000 | 5356200000000 | 5441520000000
Others | 7242720000000 | 6891960000000 | 6920400000000 | 6664440000000 | 6408480000000 | 6067200000000 | 6323160000000

## BCEU-urban-residential-heating
Year | 2020 | 2021 | 2022 | 2023 | 2024 | 2025 | 2026 | 2027 | 2028 | 2029 | 2030 | 2031 | 2032 | 2033 | 2034 | 2035 | 2036 | 2037 | 2038 | 2039 | 2040 | 2041 | 2042 | 2043 | 2044 | 2045 | 2046 | 2047 | 2048 | 2049 | 2050
electricity (BTU) | 0 | 0 | 0 | 0 | 0 | 0 | 0 | 0 | 0 | 0 | 0 | 0 | 0 | 0 | 0 | 0 | 0 | 0 | 0 | 0 | 0 | 0 | 0 | 0 | 0 | 0 | 0 | 0 | 0 | 0 | 0
coal (BTU) | 0 | 0 | 0 | 0 | 0 | 0 | 0 | 0 | 0 | 0 | 0 | 0 | 0 | 0 | 0 | 0 | 0 | 0 | 0 | 0 | 0 | 0 | 0 | 0 | 0 | 0 | 0 | 0 | 0 | 0 | 0
natural gas (BTU) | 0 | 0 | 0 | 0 | 0 | 0 | 0 | 0 | 0 | 0 | 0 | 0 | 0 | 0 | 0 | 0 | 0 | 0 | 0 | 0 | 0 | 0 | 0 | 0 | 0 | 0 | 0 | 0 | 0 | 0 | 0
petroleum diesel (BTU) | 0 | 0 | 0 | 0 | 0 | 0 | 0 | 0 | 0 | 0 | 0 | 0 | 0 | 0 | 0 | 0 | 0 | 0 | 0 | 0 | 0 | 0 | 0 | 0 | 0 | 0 | 0 | 0 | 0 | 0 | 0
heat (BTU) | 0 | 0 | 0 | 0 | 0 | 0 | 0 | 0 | 0 | 0 | 0 | 0 | 0 | 0 | 0 | 0 | 0 | 0 | 0 | 0 | 0 | 0 | 0 | 0 | 0 | 0 | 0 | 0 | 0 | 0 | 0
biomass (BTU) | 0 | 0 | 0 | 0 | 0 | 0 | 0 | 0 | 0 | 0 | 0 | 0 | 0 | 0 | 0 | 0 | 0 | 0 | 0 | 0 | 0 | 0 | 0 | 0 | 0 | 0 | 0 | 0 | 0 | 0 | 0
kerosene (BTU) | 0 | 0 | 0 | 0 | 0 | 0 | 0 | 0 | 0 | 0 | 0 | 0 | 0 | 0 | 0 | 0 | 0 | 0 | 0 | 0 | 0 | 0 | 0 | 0 | 0 | 0 | 0 | 0 | 0 | 0 | 0
heavy or residual fuel oil (BTU) | 0 | 0 | 0 | 0 | 0 | 0 | 0 | 0 | 0 | 0 | 0 | 0 | 0 | 0 | 0 | 0 | 0 | 0 | 0 | 0 | 0 | 0 | 0 | 0 | 0 | 0 | 0 | 0 | 0 | 0 | 0
LPG propane or butane (BTU) | 0 | 0 | 0 | 0 | 0 | 0 | 0 | 0 | 0 | 0 | 0 | 0 | 0 | 0 | 0 | 0 | 0 | 0 | 0 | 0 | 0 | 0 | 0 | 0 | 0 | 0 | 0 | 0 | 0 | 0 | 0
hydrogen (BTU) | 0 | 0 | 0 | 0 | 0 | 0 | 0 | 0 | 0 | 0 | 0 | 0 | 0 | 0 | 0 | 0 | 0 | 0 | 0 | 0 | 0 | 0 | 0 | 0 | 0 | 0 | 0 | 0 | 0 | 0 | 0

## BCEU-urban-residential-cooling
Year | 2020 | 2021 | 2022 | 2023 | 2024 | 2025 | 2026 | 2027 | 2028 | 2029 | 2030 | 2031 | 2032 | 2033 | 2034 | 2035 | 2036 | 2037 | 2038 | 2039 | 2040 | 2041 | 2042 | 2043 | 2044 | 2045 | 2046 | 2047 | 2048 | 2049 | 2050
electricity (BTU) | 1.6326e+14 | 1.7801e+14 | 1.8227e+14 | 1.976e+14 | 2.1439e+14 | 2.2139e+14 | 2.2827e+14 | 2.3501e+14 | 2.4161e+14 | 2.4803e+14 | 2.5713e+14 | 2.664e+14 | 2.7566e+14 | 2.8477e+14 | 2.939e+14 | 3.0303e+14 | 3.1217e+14 | 3.2131e+14 | 3.3045e+14 | 3.3959e+14 | 348711753369968 | 3.5559e+14 | 3.6248e+14 | 3.6919e+14 | 3.7587e+14 | 3.8251e+14 | 3.8912e+14 | 395676565850167 | 4.0219e+14 | 4.0867e+14 | 4.1509e+14
coal (BTU) | 0 | 0 | 0 | 0 | 0 | 0 | 0 | 0 | 0 | 0 | 0 | 0 | 0 | 0 | 0 | 0 | 0 | 0 | 0 | 0 | 0 | 0 | 0 | 0 | 0 | 0 | 0 | 0 | 0 | 0 | 0
natural gas (BTU) | 0 | 0 | 0 | 0 | 0 | 0 | 0 | 0 | 0 | 0 | 0 | 0 | 0 | 0 | 0 | 0 | 0 | 0 | 0 | 0 | 0 | 0 | 0 | 0 | 0 | 0 | 0 | 0 | 0 | 0 | 0
petroleum diesel (BTU) | 0 | 0 | 0 | 0 | 0 | 0 | 0 | 0 | 0 | 0 | 0 | 0 | 0 | 0 | 0 | 0 | 0 | 0 | 0 | 0 | 0 | 0 | 0 | 0 | 0 | 0 | 0 | 0 | 0 | 0 | 0
heat (BTU) | 0 | 0 | 0 | 0 | 0 | 0 | 0 | 0 | 0 | 0 | 0 | 0 | 0 | 0 | 0 | 0 | 0 | 0 | 0 | 0 | 0 | 0 | 0 | 0 | 0 | 0 | 0 | 0 | 0 | 0 | 0
biomass (BTU) | 0 | 0 | 0 | 0 | 0 | 0 | 0 | 0 | 0 | 0 | 0 | 0 | 0 | 0 | 0 | 0 | 0 | 0 | 0 | 0 | 0 | 0 | 0 | 0 | 0 | 0 | 0 | 0 | 0 | 0 | 0
kerosene (BTU) | 0 | 0 | 0 | 0 | 0 | 0 | 0 | 0 | 0 | 0 | 0 | 0 | 0 | 0 | 0 | 0 | 0 | 0 | 0 | 0 | 0 | 0 | 0 | 0 | 0 | 0 | 0 | 0 | 0 | 0 | 0
heavy or residual fuel oil (BTU) | 0 | 0 | 0 | 0 | 0 | 0 | 0 | 0 | 0 | 0 | 0 | 0 | 0 | 0 | 0 | 0 | 0 | 0 | 0 | 0 | 0 | 0 | 0 | 0 | 0 | 0 | 0 | 0 | 0 | 0 | 0
LPG propane or butane (BTU) | 0 | 0 | 0 | 0 | 0 | 0 | 0 | 0 | 0 | 0 | 0 | 0 | 0 | 0 | 0 | 0 | 0 | 0 | 0 | 0 | 0 | 0 | 0 | 0 | 0 | 0 | 0 | 0 | 0 | 0 | 0
hydrogen (BTU) | 0 | 0 | 0 | 0 | 0 | 0 | 0 | 0 | 0 | 0 | 0 | 0 | 0 | 0 | 0 | 0 | 0 | 0 | 0 | 0 | 0 | 0 | 0 | 0 | 0 | 0 | 0 | 0 | 0 | 0 | 0

## BCEU-urban-residential-lighting
Year | 2020 | 2021 | 2022 | 2023 | 2024 | 2025 | 2026 | 2027 | 2028 | 2029 | 2030 | 2031 | 2032 | 2033 | 2034 | 2035 | 2036 | 2037 | 2038 | 2039 | 2040 | 2041 | 2042 | 2043 | 2044 | 2045 | 2046 | 2047 | 2048 | 2049 | 2050
electricity (BTU) | 4.1224e+13 | 4.4522e+13 | 4.5256e+13 | 4.8821e+13 | 5.2824e+13 | 5.4444e+13 | 5.604e+13 | 5.7609e+13 | 5.9148e+13 | 6.0654e+13 | 6.2819e+13 | 65037242521490 | 6.7248e+13 | 6.9426e+13 | 7.1619e+13 | 7.3826e+13 | 7.6048e+13 | 78287169710976 | 8.0542e+13 | 8.2813e+13 | 8.51e+13 | 8.6858e+13 | 8.8591e+13 | 9.0304e+13 | 9.2031e+13 | 9.3772e+13 | 9.5528e+13 | 9.7299e+13 | 9.9084e+13 | 1.0088e+14 | 1.027e+14
coal (BTU) | 0 | 0 | 0 | 0 | 0 | 0 | 0 | 0 | 0 | 0 | 0 | 0 | 0 | 0 | 0 | 0 | 0 | 0 | 0 | 0 | 0 | 0 | 0 | 0 | 0 | 0 | 0 | 0 | 0 | 0 | 0
natural gas (BTU) | 0 | 0 | 0 | 0 | 0 | 0 | 0 | 0 | 0 | 0 | 0 | 0 | 0 | 0 | 0 | 0 | 0 | 0 | 0 | 0 | 0 | 0 | 0 | 0 | 0 | 0 | 0 | 0 | 0 | 0 | 0
petroleum diesel (BTU) | 0 | 0 | 0 | 0 | 0 | 0 | 0 | 0 | 0 | 0 | 0 | 0 | 0 | 0 | 0 | 0 | 0 | 0 | 0 | 0 | 0 | 0 | 0 | 0 | 0 | 0 | 0 | 0 | 0 | 0 | 0
heat (BTU) | 0 | 0 | 0 | 0 | 0 | 0 | 0 | 0 | 0 | 0 | 0 | 0 | 0 | 0 | 0 | 0 | 0 | 0 | 0 | 0 | 0 | 0 | 0 | 0 | 0 | 0 | 0 | 0 | 0 | 0 | 0
biomass (BTU) | 0 | 0 | 0 | 0 | 0 | 0 | 0 | 0 | 0 | 0 | 0 | 0 | 0 | 0 | 0 | 0 | 0 | 0 | 0 | 0 | 0 | 0 | 0 | 0 | 0 | 0 | 0 | 0 | 0 | 0 | 0
kerosene (BTU) | 0 | 0 | 0 | 0 | 0 | 0 | 0 | 0 | 0 | 0 | 0 | 0 | 0 | 0 | 0 | 0 | 0 | 0 | 0 | 0 | 0 | 0 | 0 | 0 | 0 | 0 | 0 | 0 | 0 | 0 | 0
heavy or residual fuel oil (BTU) | 0 | 0 | 0 | 0 | 0 | 0 | 0 | 0 | 0 | 0 | 0 | 0 | 0 | 0 | 0 | 0 | 0 | 0 | 0 | 0 | 0 | 0 | 0 | 0 | 0 | 0 | 0 | 0 | 0 | 0 | 0
LPG propane or butane (BTU) | 0 | 0 | 0 | 0 | 0 | 0 | 0 | 0 | 0 | 0 | 0 | 0 | 0 | 0 | 0 | 0 | 0 | 0 | 0 | 0 | 0 | 0 | 0 | 0 | 0 | 0 | 0 | 0 | 0 | 0 | 0
hydrogen (BTU) | 0 | 0 | 0 | 0 | 0 | 0 | 0 | 0 | 0 | 0 | 0 | 0 | 0 | 0 | 0 | 0 | 0 | 0 | 0 | 0 | 0 | 0 | 0 | 0 | 0 | 0 | 0 | 0 | 0 | 0 | 0

## BCEU-urban-residential-appl
Year | 2020 | 2021 | 2022 | 2023 | 2024 | 2025 | 2026 | 2027 | 2028 | 2029 | 2030 | 2031 | 2032 | 2033 | 2034 | 2035 | 2036 | 2037 | 2038 | 2039 | 2040 | 2041 | 2042 | 2043 | 2044 | 2045 | 2046 | 2047 | 2048 | 2049 | 2050
electricity (BTU) | 3.0371e+14 | 333584283595047 | 3.3637e+14 | 3.6515e+14 | 3.9339e+14 | 4.0506e+14 | 4.1686e+14 | 428826520079758 | 4.4097e+14 | 4.5332e+14 | 4.6234e+14 | 4.7476e+14 | 4.872e+14 | 4.998e+14 | 5.1239e+14 | 5.2495e+14 | 5.375e+14 | 5.5002e+14 | 5.6253e+14 | 5.7502e+14 | 5.8752e+14 | 5.9626e+14 | 6.0503e+14 | 613985931495195 | 6.2296e+14 | 6.3196e+14 | 6.4099e+14 | 650043184679967 | 6.5912e+14 | 6.6824e+14 | 6.7738e+14
coal (BTU) | 0 | 0 | 0 | 0 | 0 | 0 | 0 | 0 | 0 | 0 | 0 | 0 | 0 | 0 | 0 | 0 | 0 | 0 | 0 | 0 | 0 | 0 | 0 | 0 | 0 | 0 | 0 | 0 | 0 | 0 | 0
natural gas (BTU) | 1.4473e+13 | 1.5012e+13 | 1.5292e+13 | 1.4904e+13 | 1.5386e+13 | 1.5819e+13 | 1.6253e+13 | 1.6691e+13 | 1.7132e+13 | 1.7502e+13 | 1.7899e+13 | 1.7893e+13 | 1.7891e+13 | 1.7888e+13 | 1.7885e+13 | 1.7881e+13 | 1.7877e+13 | 1.7873e+13 | 1.7868e+13 | 1.7863e+13 | 1.7856e+13 | 1.8437e+13 | 1.9018e+13 | 1.9598e+13 | 2.0177e+13 | 2.0754e+13 | 2.133e+13 | 2.1905e+13 | 2.2478e+13 | 2.3049e+13 | 2.3619e+13
petroleum diesel (BTU) | 0 | 0 | 0 | 0 | 0 | 0 | 0 | 0 | 0 | 0 | 0 | 0 | 0 | 0 | 0 | 0 | 0 | 0 | 0 | 0 | 0 | 0 | 0 | 0 | 0 | 0 | 0 | 0 | 0 | 0 | 0
heat (BTU) | 0 | 0 | 0 | 0 | 0 | 0 | 0 | 0 | 0 | 0 | 0 | 0 | 0 | 0 | 0 | 0 | 0 | 0 | 0 | 0 | 0 | 0 | 0 | 0 | 0 | 0 | 0 | 0 | 0 | 0 | 0
biomass (BTU) | 0 | 0 | 0 | 0 | 0 | 0 | 0 | 0 | 0 | 0 | 0 | 0 | 0 | 0 | 0 | 0 | 0 | 0 | 0 | 0 | 0 | 0 | 0 | 0 | 0 | 0 | 0 | 0 | 0 | 0 | 0
kerosene (BTU) | 0 | 0 | 0 | 0 | 0 | 0 | 0 | 0 | 0 | 0 | 0 | 0 | 0 | 0 | 0 | 0 | 0 | 0 | 0 | 0 | 0 | 0 | 0 | 0 | 0 | 0 | 0 | 0 | 0 | 0 | 0
heavy or residual fuel oil (BTU) | 0 | 0 | 0 | 0 | 0 | 0 | 0 | 0 | 0 | 0 | 0 | 0 | 0 | 0 | 0 | 0 | 0 | 0 | 0 | 0 | 0 | 0 | 0 | 0 | 0 | 0 | 0 | 0 | 0 | 0 | 0
LPG propane or butane (BTU) | 3.2362e+12 | 3.1019e+12 | 3.2121e+12 | 3.2506e+12 | 3.3541e+12 | 3.4483e+12 | 3.545e+12 | 3.6442e+12 | 3.7461e+12 | 3.8508e+12 | 3.9584e+12 | 4.0771e+12 | 4.1988e+12 | 4.3238e+12 | 4.4522e+12 | 4.5842e+12 | 4.7198e+12 | 4.8592e+12 | 5.0025e+12 | 5.1501e+12 | 5.302e+12 | 5.4989e+12 | 5.7e+12 | 5.9057e+12 | 6.1161e+12 | 6.3316e+12 | 6.5524e+12 | 6.7789e+12 | 7.0113e+12 | 7.2499e+12 | 7.4951e+12
hydrogen (BTU) | 0 | 0 | 0 | 0 | 0 | 0 | 0 | 0 | 0 | 0 | 0 | 0 | 0 | 0 | 0 | 0 | 0 | 0 | 0 | 0 | 0 | 0 | 0 | 0 | 0 | 0 | 0 | 0 | 0 | 0 | 0

## BCEU-urban-residential-other
Year | 2020 | 2021 | 2022 | 2023 | 2024 | 2025 | 2026 | 2027 | 2028 | 2029 | 2030 | 2031 | 2032 | 2033 | 2034 | 2035 | 2036 | 2037 | 2038 | 2039 | 2040 | 2041 | 2042 | 2043 | 2044 | 2045 | 2046 | 2047 | 2048 | 2049 | 2050
electricity (BTU) | 0 | 0 | 0 | 0 | 0 | 0 | 0 | 0 | 0 | 0 | 0 | 0 | 0 | 0 | 0 | 0 | 0 | 0 | 0 | 0 | 0 | 0 | 0 | 0 | 0 | 0 | 0 | 0 | 0 | 0 | 0
coal (BTU) | 0 | 0 | 0 | 0 | 0 | 0 | 0 | 0 | 0 | 0 | 0 | 0 | 0 | 0 | 0 | 0 | 0 | 0 | 0 | 0 | 0 | 0 | 0 | 0 | 0 | 0 | 0 | 0 | 0 | 0 | 0
natural gas (BTU) | 3.0513e+12 | 3.1467e+12 | 3.1214e+12 | 3.0125e+12 | 3.0664e+12 | 3.1072e+12 | 3.1457e+12 | 3.1812e+12 | 3.2134e+12 | 3.3162e+12 | 3.3924e+12 | 3.3983e+12 | 3.4003e+12 | 3.403e+12 | 3.4064e+12 | 3.4103e+12 | 3.4141e+12 | 3.4184e+12 | 3.4234e+12 | 3.429e+12 | 3.4351e+12 | 3.5646e+12 | 3.6927e+12 | 3.8223e+12 | 3.9532e+12 | 4.0856e+12 | 4.2194e+12 | 4.3547e+12 | 4.4915e+12 | 4.6299e+12 | 4.7697e+12
petroleum diesel (BTU) | 0 | 0 | 0 | 0 | 0 | 0 | 0 | 0 | 0 | 0 | 0 | 0 | 0 | 0 | 0 | 0 | 0 | 0 | 0 | 0 | 0 | 0 | 0 | 0 | 0 | 0 | 0 | 0 | 0 | 0 | 0
heat (BTU) | 0 | 0 | 0 | 0 | 0 | 0 | 0 | 0 | 0 | 0 | 0 | 0 | 0 | 0 | 0 | 0 | 0 | 0 | 0 | 0 | 0 | 0 | 0 | 0 | 0 | 0 | 0 | 0 | 0 | 0 | 0
biomass (BTU) | 2.8586e+14 | 2.9395e+14 | 2.9806e+14 | 2.9861e+14 | 2.8048e+14 | 2.7498e+14 | 2.6948e+14 | 2.6398e+14 | 2.5848e+14 | 2.5298e+14 | 2.4748e+14 | 2.4473e+14 | 2.4198e+14 | 2.3923e+14 | 2.3648e+14 | 2.3373e+14 | 2.3098e+14 | 2.2823e+14 | 2.2548e+14 | 2.2273e+14 | 2.1998e+14 | 2.1723e+14 | 2.1448e+14 | 2.1173e+14 | 2.0898e+14 | 2.0624e+14 | 2.0349e+14 | 2.0074e+14 | 1.9799e+14 | 1.9524e+14 | 1.9249e+14
kerosene (BTU) | 0 | 0 | 0 | 0 | 0 | 0 | 0 | 0 | 0 | 0 | 0 | 0 | 0 | 0 | 0 | 0 | 0 | 0 | 0 | 0 | 0 | 0 | 0 | 0 | 0 | 0 | 0 | 0 | 0 | 0 | 0
heavy or residual fuel oil (BTU) | 0 | 0 | 0 | 0 | 0 | 0 | 0 | 0 | 0 | 0 | 0 | 0 | 0 | 0 | 0 | 0 | 0 | 0 | 0 | 0 | 0 | 0 | 0 | 0 | 0 | 0 | 0 | 0 | 0 | 0 | 0
LPG propane or butane (BTU) | 2.6401e+14 | 2.4772e+14 | 2.5112e+14 | 2.4878e+14 | 2.5129e+14 | 2.5343e+14 | 2.5557e+14 | 2.577e+14 | 2.5983e+14 | 261964002028275 | 2.6409e+14 | 2.6565e+14 | 2.672e+14 | 2.6875e+14 | 2.703e+14 | 2.7184e+14 | 2.7338e+14 | 2.7492e+14 | 2.7645e+14 | 2.7798e+14 | 2.795e+14 | 2.793e+14 | 2.791e+14 | 2.789e+14 | 2.7869e+14 | 2.7847e+14 | 2.7825e+14 | 2.7802e+14 | 2.7779e+14 | 2.7755e+14 | 277306520558424
hydrogen (BTU) | 0 | 0 | 0 | 0 | 0 | 0 | 0 | 0 | 0 | 0 | 0 | 0 | 0 | 0 | 0 | 0 | 0 | 0 | 0 | 0 | 0 | 0 | 0 | 0 | 0 | 0 | 0 | 0 | 0 | 0 | 0

## BCEU-rural-residential-heating
Year | 2020 | 2021 | 2022 | 2023 | 2024 | 2025 | 2026 | 2027 | 2028 | 2029 | 2030 | 2031 | 2032 | 2033 | 2034 | 2035 | 2036 | 2037 | 2038 | 2039 | 2040 | 2041 | 2042 | 2043 | 2044 | 2045 | 2046 | 2047 | 2048 | 2049 | 2050
electricity (BTU) | 0 | 0 | 0 | 0 | 0 | 0 | 0 | 0 | 0 | 0 | 0 | 0 | 0 | 0 | 0 | 0 | 0 | 0 | 0 | 0 | 0 | 0 | 0 | 0 | 0 | 0 | 0 | 0 | 0 | 0 | 0
coal (BTU) | 0 | 0 | 0 | 0 | 0 | 0 | 0 | 0 | 0 | 0 | 0 | 0 | 0 | 0 | 0 | 0 | 0 | 0 | 0 | 0 | 0 | 0 | 0 | 0 | 0 | 0 | 0 | 0 | 0 | 0 | 0
natural gas (BTU) | 0 | 0 | 0 | 0 | 0 | 0 | 0 | 0 | 0 | 0 | 0 | 0 | 0 | 0 | 0 | 0 | 0 | 0 | 0 | 0 | 0 | 0 | 0 | 0 | 0 | 0 | 0 | 0 | 0 | 0 | 0
petroleum diesel (BTU) | 0 | 0 | 0 | 0 | 0 | 0 | 0 | 0 | 0 | 0 | 0 | 0 | 0 | 0 | 0 | 0 | 0 | 0 | 0 | 0 | 0 | 0 | 0 | 0 | 0 | 0 | 0 | 0 | 0 | 0 | 0
heat (BTU) | 0 | 0 | 0 | 0 | 0 | 0 | 0 | 0 | 0 | 0 | 0 | 0 | 0 | 0 | 0 | 0 | 0 | 0 | 0 | 0 | 0 | 0 | 0 | 0 | 0 | 0 | 0 | 0 | 0 | 0 | 0
biomass (BTU) | 0 | 0 | 0 | 0 | 0 | 0 | 0 | 0 | 0 | 0 | 0 | 0 | 0 | 0 | 0 | 0 | 0 | 0 | 0 | 0 | 0 | 0 | 0 | 0 | 0 | 0 | 0 | 0 | 0 | 0 | 0
kerosene (BTU) | 0 | 0 | 0 | 0 | 0 | 0 | 0 | 0 | 0 | 0 | 0 | 0 | 0 | 0 | 0 | 0 | 0 | 0 | 0 | 0 | 0 | 0 | 0 | 0 | 0 | 0 | 0 | 0 | 0 | 0 | 0
heavy or residual fuel oil (BTU) | 0 | 0 | 0 | 0 | 0 | 0 | 0 | 0 | 0 | 0 | 0 | 0 | 0 | 0 | 0 | 0 | 0 | 0 | 0 | 0 | 0 | 0 | 0 | 0 | 0 | 0 | 0 | 0 | 0 | 0 | 0
LPG propane or butane (BTU) | 0 | 0 | 0 | 0 | 0 | 0 | 0 | 0 | 0 | 0 | 0 | 0 | 0 | 0 | 0 | 0 | 0 | 0 | 0 | 0 | 0 | 0 | 0 | 0 | 0 | 0 | 0 | 0 | 0 | 0 | 0
hydrogen (BTU) | 0 | 0 | 0 | 0 | 0 | 0 | 0 | 0 | 0 | 0 | 0 | 0 | 0 | 0 | 0 | 0 | 0 | 0 | 0 | 0 | 0 | 0 | 0 | 0 | 0 | 0 | 0 | 0 | 0 | 0 | 0

## BCEU-rural-residential-cooling
Year | 2020 | 2021 | 2022 | 2023 | 2024 | 2025 | 2026 | 2027 | 2028 | 2029 | 2030 | 2031 | 2032 | 2033 | 2034 | 2035 | 2036 | 2037 | 2038 | 2039 | 2040 | 2041 | 2042 | 2043 | 2044 | 2045 | 2046 | 2047 | 2048 | 2049 | 2050
electricity (BTU) | 0 | 0 | 0 | 0 | 0 | 0 | 0 | 0 | 0 | 0 | 0 | 0 | 0 | 0 | 0 | 0 | 0 | 0 | 0 | 0 | 0 | 0 | 0 | 0 | 0 | 0 | 0 | 0 | 0 | 0 | 0
coal (BTU) | 0 | 0 | 0 | 0 | 0 | 0 | 0 | 0 | 0 | 0 | 0 | 0 | 0 | 0 | 0 | 0 | 0 | 0 | 0 | 0 | 0 | 0 | 0 | 0 | 0 | 0 | 0 | 0 | 0 | 0 | 0
natural gas (BTU) | 0 | 0 | 0 | 0 | 0 | 0 | 0 | 0 | 0 | 0 | 0 | 0 | 0 | 0 | 0 | 0 | 0 | 0 | 0 | 0 | 0 | 0 | 0 | 0 | 0 | 0 | 0 | 0 | 0 | 0 | 0
petroleum diesel (BTU) | 0 | 0 | 0 | 0 | 0 | 0 | 0 | 0 | 0 | 0 | 0 | 0 | 0 | 0 | 0 | 0 | 0 | 0 | 0 | 0 | 0 | 0 | 0 | 0 | 0 | 0 | 0 | 0 | 0 | 0 | 0
heat (BTU) | 0 | 0 | 0 | 0 | 0 | 0 | 0 | 0 | 0 | 0 | 0 | 0 | 0 | 0 | 0 | 0 | 0 | 0 | 0 | 0 | 0 | 0 | 0 | 0 | 0 | 0 | 0 | 0 | 0 | 0 | 0
biomass (BTU) | 0 | 0 | 0 | 0 | 0 | 0 | 0 | 0 | 0 | 0 | 0 | 0 | 0 | 0 | 0 | 0 | 0 | 0 | 0 | 0 | 0 | 0 | 0 | 0 | 0 | 0 | 0 | 0 | 0 | 0 | 0
kerosene (BTU) | 0 | 0 | 0 | 0 | 0 | 0 | 0 | 0 | 0 | 0 | 0 | 0 | 0 | 0 | 0 | 0 | 0 | 0 | 0 | 0 | 0 | 0 | 0 | 0 | 0 | 0 | 0 | 0 | 0 | 0 | 0
heavy or residual fuel oil (BTU) | 0 | 0 | 0 | 0 | 0 | 0 | 0 | 0 | 0 | 0 | 0 | 0 | 0 | 0 | 0 | 0 | 0 | 0 | 0 | 0 | 0 | 0 | 0 | 0 | 0 | 0 | 0 | 0 | 0 | 0 | 0
LPG propane or butane (BTU) | 0 | 0 | 0 | 0 | 0 | 0 | 0 | 0 | 0 | 0 | 0 | 0 | 0 | 0 | 0 | 0 | 0 | 0 | 0 | 0 | 0 | 0 | 0 | 0 | 0 | 0 | 0 | 0 | 0 | 0 | 0
hydrogen (BTU) | 0 | 0 | 0 | 0 | 0 | 0 | 0 | 0 | 0 | 0 | 0 | 0 | 0 | 0 | 0 | 0 | 0 | 0 | 0 | 0 | 0 | 0 | 0 | 0 | 0 | 0 | 0 | 0 | 0 | 0 | 0

## BCEU-rural-residential-lighting
Year | 2020 | 2021 | 2022 | 2023 | 2024 | 2025 | 2026 | 2027 | 2028 | 2029 | 2030 | 2031 | 2032 | 2033 | 2034 | 2035 | 2036 | 2037 | 2038 | 2039 | 2040 | 2041 | 2042 | 2043 | 2044 | 2045 | 2046 | 2047 | 2048 | 2049 | 2050
electricity (BTU) | 0 | 0 | 0 | 0 | 0 | 0 | 0 | 0 | 0 | 0 | 0 | 0 | 0 | 0 | 0 | 0 | 0 | 0 | 0 | 0 | 0 | 0 | 0 | 0 | 0 | 0 | 0 | 0 | 0 | 0 | 0
coal (BTU) | 0 | 0 | 0 | 0 | 0 | 0 | 0 | 0 | 0 | 0 | 0 | 0 | 0 | 0 | 0 | 0 | 0 | 0 | 0 | 0 | 0 | 0 | 0 | 0 | 0 | 0 | 0 | 0 | 0 | 0 | 0
natural gas (BTU) | 0 | 0 | 0 | 0 | 0 | 0 | 0 | 0 | 0 | 0 | 0 | 0 | 0 | 0 | 0 | 0 | 0 | 0 | 0 | 0 | 0 | 0 | 0 | 0 | 0 | 0 | 0 | 0 | 0 | 0 | 0
petroleum diesel (BTU) | 0 | 0 | 0 | 0 | 0 | 0 | 0 | 0 | 0 | 0 | 0 | 0 | 0 | 0 | 0 | 0 | 0 | 0 | 0 | 0 | 0 | 0 | 0 | 0 | 0 | 0 | 0 | 0 | 0 | 0 | 0
heat (BTU) | 0 | 0 | 0 | 0 | 0 | 0 | 0 | 0 | 0 | 0 | 0 | 0 | 0 | 0 | 0 | 0 | 0 | 0 | 0 | 0 | 0 | 0 | 0 | 0 | 0 | 0 | 0 | 0 | 0 | 0 | 0
biomass (BTU) | 0 | 0 | 0 | 0 | 0 | 0 | 0 | 0 | 0 | 0 | 0 | 0 | 0 | 0 | 0 | 0 | 0 | 0 | 0 | 0 | 0 | 0 | 0 | 0 | 0 | 0 | 0 | 0 | 0 | 0 | 0
kerosene (BTU) | 0 | 0 | 0 | 0 | 0 | 0 | 0 | 0 | 0 | 0 | 0 | 0 | 0 | 0 | 0 | 0 | 0 | 0 | 0 | 0 | 0 | 0 | 0 | 0 | 0 | 0 | 0 | 0 | 0 | 0 | 0
heavy or residual fuel oil (BTU) | 0 | 0 | 0 | 0 | 0 | 0 | 0 | 0 | 0 | 0 | 0 | 0 | 0 | 0 | 0 | 0 | 0 | 0 | 0 | 0 | 0 | 0 | 0 | 0 | 0 | 0 | 0 | 0 | 0 | 0 | 0
LPG propane or butane (BTU) | 0 | 0 | 0 | 0 | 0 | 0 | 0 | 0 | 0 | 0 | 0 | 0 | 0 | 0 | 0 | 0 | 0 | 0 | 0 | 0 | 0 | 0 | 0 | 0 | 0 | 0 | 0 | 0 | 0 | 0 | 0
hydrogen (BTU) | 0 | 0 | 0 | 0 | 0 | 0 | 0 | 0 | 0 | 0 | 0 | 0 | 0 | 0 | 0 | 0 | 0 | 0 | 0 | 0 | 0 | 0 | 0 | 0 | 0 | 0 | 0 | 0 | 0 | 0 | 0

## BCEU-rural-residential-appl
Year | 2020 | 2021 | 2022 | 2023 | 2024 | 2025 | 2026 | 2027 | 2028 | 2029 | 2030 | 2031 | 2032 | 2033 | 2034 | 2035 | 2036 | 2037 | 2038 | 2039 | 2040 | 2041 | 2042 | 2043 | 2044 | 2045 | 2046 | 2047 | 2048 | 2049 | 2050
electricity (BTU) | 0 | 0 | 0 | 0 | 0 | 0 | 0 | 0 | 0 | 0 | 0 | 0 | 0 | 0 | 0 | 0 | 0 | 0 | 0 | 0 | 0 | 0 | 0 | 0 | 0 | 0 | 0 | 0 | 0 | 0 | 0
coal (BTU) | 0 | 0 | 0 | 0 | 0 | 0 | 0 | 0 | 0 | 0 | 0 | 0 | 0 | 0 | 0 | 0 | 0 | 0 | 0 | 0 | 0 | 0 | 0 | 0 | 0 | 0 | 0 | 0 | 0 | 0 | 0
natural gas (BTU) | 0 | 0 | 0 | 0 | 0 | 0 | 0 | 0 | 0 | 0 | 0 | 0 | 0 | 0 | 0 | 0 | 0 | 0 | 0 | 0 | 0 | 0 | 0 | 0 | 0 | 0 | 0 | 0 | 0 | 0 | 0
petroleum diesel (BTU) | 0 | 0 | 0 | 0 | 0 | 0 | 0 | 0 | 0 | 0 | 0 | 0 | 0 | 0 | 0 | 0 | 0 | 0 | 0 | 0 | 0 | 0 | 0 | 0 | 0 | 0 | 0 | 0 | 0 | 0 | 0
heat (BTU) | 0 | 0 | 0 | 0 | 0 | 0 | 0 | 0 | 0 | 0 | 0 | 0 | 0 | 0 | 0 | 0 | 0 | 0 | 0 | 0 | 0 | 0 | 0 | 0 | 0 | 0 | 0 | 0 | 0 | 0 | 0
biomass (BTU) | 0 | 0 | 0 | 0 | 0 | 0 | 0 | 0 | 0 | 0 | 0 | 0 | 0 | 0 | 0 | 0 | 0 | 0 | 0 | 0 | 0 | 0 | 0 | 0 | 0 | 0 | 0 | 0 | 0 | 0 | 0
kerosene (BTU) | 0 | 0 | 0 | 0 | 0 | 0 | 0 | 0 | 0 | 0 | 0 | 0 | 0 | 0 | 0 | 0 | 0 | 0 | 0 | 0 | 0 | 0 | 0 | 0 | 0 | 0 | 0 | 0 | 0 | 0 | 0
heavy or residual fuel oil (BTU) | 0 | 0 | 0 | 0 | 0 | 0 | 0 | 0 | 0 | 0 | 0 | 0 | 0 | 0 | 0 | 0 | 0 | 0 | 0 | 0 | 0 | 0 | 0 | 0 | 0 | 0 | 0 | 0 | 0 | 0 | 0
LPG propane or butane (BTU) | 0 | 0 | 0 | 0 | 0 | 0 | 0 | 0 | 0 | 0 | 0 | 0 | 0 | 0 | 0 | 0 | 0 | 0 | 0 | 0 | 0 | 0 | 0 | 0 | 0 | 0 | 0 | 0 | 0 | 0 | 0
hydrogen (BTU) | 0 | 0 | 0 | 0 | 0 | 0 | 0 | 0 | 0 | 0 | 0 | 0 | 0 | 0 | 0 | 0 | 0 | 0 | 0 | 0 | 0 | 0 | 0 | 0 | 0 | 0 | 0 | 0 | 0 | 0 | 0

## BCEU-rural-residential-other
Year | 2020 | 2021 | 2022 | 2023 | 2024 | 2025 | 2026 | 2027 | 2028 | 2029 | 2030 | 2031 | 2032 | 2033 | 2034 | 2035 | 2036 | 2037 | 2038 | 2039 | 2040 | 2041 | 2042 | 2043 | 2044 | 2045 | 2046 | 2047 | 2048 | 2049 | 2050
electricity (BTU) | 0 | 0 | 0 | 0 | 0 | 0 | 0 | 0 | 0 | 0 | 0 | 0 | 0 | 0 | 0 | 0 | 0 | 0 | 0 | 0 | 0 | 0 | 0 | 0 | 0 | 0 | 0 | 0 | 0 | 0 | 0
coal (BTU) | 0 | 0 | 0 | 0 | 0 | 0 | 0 | 0 | 0 | 0 | 0 | 0 | 0 | 0 | 0 | 0 | 0 | 0 | 0 | 0 | 0 | 0 | 0 | 0 | 0 | 0 | 0 | 0 | 0 | 0 | 0
natural gas (BTU) | 0 | 0 | 0 | 0 | 0 | 0 | 0 | 0 | 0 | 0 | 0 | 0 | 0 | 0 | 0 | 0 | 0 | 0 | 0 | 0 | 0 | 0 | 0 | 0 | 0 | 0 | 0 | 0 | 0 | 0 | 0
petroleum diesel (BTU) | 0 | 0 | 0 | 0 | 0 | 0 | 0 | 0 | 0 | 0 | 0 | 0 | 0 | 0 | 0 | 0 | 0 | 0 | 0 | 0 | 0 | 0 | 0 | 0 | 0 | 0 | 0 | 0 | 0 | 0 | 0
heat (BTU) | 0 | 0 | 0 | 0 | 0 | 0 | 0 | 0 | 0 | 0 | 0 | 0 | 0 | 0 | 0 | 0 | 0 | 0 | 0 | 0 | 0 | 0 | 0 | 0 | 0 | 0 | 0 | 0 | 0 | 0 | 0
biomass (BTU) | 0 | 0 | 0 | 0 | 0 | 0 | 0 | 0 | 0 | 0 | 0 | 0 | 0 | 0 | 0 | 0 | 0 | 0 | 0 | 0 | 0 | 0 | 0 | 0 | 0 | 0 | 0 | 0 | 0 | 0 | 0
kerosene (BTU) | 0 | 0 | 0 | 0 | 0 | 0 | 0 | 0 | 0 | 0 | 0 | 0 | 0 | 0 | 0 | 0 | 0 | 0 | 0 | 0 | 0 | 0 | 0 | 0 | 0 | 0 | 0 | 0 | 0 | 0 | 0
heavy or residual fuel oil (BTU) | 0 | 0 | 0 | 0 | 0 | 0 | 0 | 0 | 0 | 0 | 0 | 0 | 0 | 0 | 0 | 0 | 0 | 0 | 0 | 0 | 0 | 0 | 0 | 0 | 0 | 0 | 0 | 0 | 0 | 0 | 0
LPG propane or butane (BTU) | 0 | 0 | 0 | 0 | 0 | 0 | 0 | 0 | 0 | 0 | 0 | 0 | 0 | 0 | 0 | 0 | 0 | 0 | 0 | 0 | 0 | 0 | 0 | 0 | 0 | 0 | 0 | 0 | 0 | 0 | 0
hydrogen (BTU) | 0 | 0 | 0 | 0 | 0 | 0 | 0 | 0 | 0 | 0 | 0 | 0 | 0 | 0 | 0 | 0 | 0 | 0 | 0 | 0 | 0 | 0 | 0 | 0 | 0 | 0 | 0 | 0 | 0 | 0 | 0

## BCEU-commercial-heating
Year | 2020 | 2021 | 2022 | 2023 | 2024 | 2025 | 2026 | 2027 | 2028 | 2029 | 2030 | 2031 | 2032 | 2033 | 2034 | 2035 | 2036 | 2037 | 2038 | 2039 | 2040 | 2041 | 2042 | 2043 | 2044 | 2045 | 2046 | 2047 | 2048 | 2049 | 2050
electricity (BTU) | 0 | 0 | 0 | 0 | 0 | 0 | 0 | 0 | 0 | 0 | 0 | 0 | 0 | 0 | 0 | 0 | 0 | 0 | 0 | 0 | 0 | 0 | 0 | 0 | 0 | 0 | 0 | 0 | 0 | 0 | 0
coal (BTU) | 0 | 0 | 0 | 0 | 0 | 0 | 0 | 0 | 0 | 0 | 0 | 0 | 0 | 0 | 0 | 0 | 0 | 0 | 0 | 0 | 0 | 0 | 0 | 0 | 0 | 0 | 0 | 0 | 0 | 0 | 0
natural gas (BTU) | 0 | 0 | 0 | 0 | 0 | 0 | 0 | 0 | 0 | 0 | 0 | 0 | 0 | 0 | 0 | 0 | 0 | 0 | 0 | 0 | 0 | 0 | 0 | 0 | 0 | 0 | 0 | 0 | 0 | 0 | 0
petroleum diesel (BTU) | 0 | 0 | 0 | 0 | 0 | 0 | 0 | 0 | 0 | 0 | 0 | 0 | 0 | 0 | 0 | 0 | 0 | 0 | 0 | 0 | 0 | 0 | 0 | 0 | 0 | 0 | 0 | 0 | 0 | 0 | 0
heat (BTU) | 0 | 0 | 0 | 0 | 0 | 0 | 0 | 0 | 0 | 0 | 0 | 0 | 0 | 0 | 0 | 0 | 0 | 0 | 0 | 0 | 0 | 0 | 0 | 0 | 0 | 0 | 0 | 0 | 0 | 0 | 0
biomass (BTU) | 0 | 0 | 0 | 0 | 0 | 0 | 0 | 0 | 0 | 0 | 0 | 0 | 0 | 0 | 0 | 0 | 0 | 0 | 0 | 0 | 0 | 0 | 0 | 0 | 0 | 0 | 0 | 0 | 0 | 0 | 0
kerosene (BTU) | 0 | 0 | 0 | 0 | 0 | 0 | 0 | 0 | 0 | 0 | 0 | 0 | 0 | 0 | 0 | 0 | 0 | 0 | 0 | 0 | 0 | 0 | 0 | 0 | 0 | 0 | 0 | 0 | 0 | 0 | 0
heavy or residual fuel oil (BTU) | 0 | 0 | 0 | 0 | 0 | 0 | 0 | 0 | 0 | 0 | 0 | 0 | 0 | 0 | 0 | 0 | 0 | 0 | 0 | 0 | 0 | 0 | 0 | 0 | 0 | 0 | 0 | 0 | 0 | 0 | 0
LPG propane or butane (BTU) | 0 | 0 | 0 | 0 | 0 | 0 | 0 | 0 | 0 | 0 | 0 | 0 | 0 | 0 | 0 | 0 | 0 | 0 | 0 | 0 | 0 | 0 | 0 | 0 | 0 | 0 | 0 | 0 | 0 | 0 | 0
hydrogen (BTU) | 0 | 0 | 0 | 0 | 0 | 0 | 0 | 0 | 0 | 0 | 0 | 0 | 0 | 0 | 0 | 0 | 0 | 0 | 0 | 0 | 0 | 0 | 0 | 0 | 0 | 0 | 0 | 0 | 0 | 0 | 0

## BCEU-commercial-cooling
Year | 2020 | 2021 | 2022 | 2023 | 2024 | 2025 | 2026 | 2027 | 2028 | 2029 | 2030 | 2031 | 2032 | 2033 | 2034 | 2035 | 2036 | 2037 | 2038 | 2039 | 2040 | 2041 | 2042 | 2043 | 2044 | 2045 | 2046 | 2047 | 2048 | 2049 | 2050
electricity (BTU) | 1.3034e+14 | 1.4093e+14 | 1.4941e+14 | 1.5776e+14 | 1.6609e+14 | 1.7445e+14 | 1.828e+14 | 1.906e+14 | 1.9827e+14 | 2.0596e+14 | 213598025489861 | 2.2426e+14 | 2.3504e+14 | 2.4591e+14 | 2.5681e+14 | 2.6779e+14 | 2.7883e+14 | 2.8994e+14 | 3.0135e+14 | 3.1279e+14 | 3.2558e+14 | 3.398e+14 | 3.5394e+14 | 3.6832e+14 | 3.8285e+14 | 397624753801501 | 4.122e+14 | 4.2712e+14 | 4.4156e+14 | 4.5607e+14 | 4.706e+14
coal (BTU) | 0 | 0 | 0 | 0 | 0 | 0 | 0 | 0 | 0 | 0 | 0 | 0 | 0 | 0 | 0 | 0 | 0 | 0 | 0 | 0 | 0 | 0 | 0 | 0 | 0 | 0 | 0 | 0 | 0 | 0 | 0
natural gas (BTU) | 0 | 0 | 0 | 0 | 0 | 0 | 0 | 0 | 0 | 0 | 0 | 0 | 0 | 0 | 0 | 0 | 0 | 0 | 0 | 0 | 0 | 0 | 0 | 0 | 0 | 0 | 0 | 0 | 0 | 0 | 0
petroleum diesel (BTU) | 0 | 0 | 0 | 0 | 0 | 0 | 0 | 0 | 0 | 0 | 0 | 0 | 0 | 0 | 0 | 0 | 0 | 0 | 0 | 0 | 0 | 0 | 0 | 0 | 0 | 0 | 0 | 0 | 0 | 0 | 0
heat (BTU) | 0 | 0 | 0 | 0 | 0 | 0 | 0 | 0 | 0 | 0 | 0 | 0 | 0 | 0 | 0 | 0 | 0 | 0 | 0 | 0 | 0 | 0 | 0 | 0 | 0 | 0 | 0 | 0 | 0 | 0 | 0
biomass (BTU) | 0 | 0 | 0 | 0 | 0 | 0 | 0 | 0 | 0 | 0 | 0 | 0 | 0 | 0 | 0 | 0 | 0 | 0 | 0 | 0 | 0 | 0 | 0 | 0 | 0 | 0 | 0 | 0 | 0 | 0 | 0
kerosene (BTU) | 0 | 0 | 0 | 0 | 0 | 0 | 0 | 0 | 0 | 0 | 0 | 0 | 0 | 0 | 0 | 0 | 0 | 0 | 0 | 0 | 0 | 0 | 0 | 0 | 0 | 0 | 0 | 0 | 0 | 0 | 0
heavy or residual fuel oil (BTU) | 0 | 0 | 0 | 0 | 0 | 0 | 0 | 0 | 0 | 0 | 0 | 0 | 0 | 0 | 0 | 0 | 0 | 0 | 0 | 0 | 0 | 0 | 0 | 0 | 0 | 0 | 0 | 0 | 0 | 0 | 0
LPG propane or butane (BTU) | 0 | 0 | 0 | 0 | 0 | 0 | 0 | 0 | 0 | 0 | 0 | 0 | 0 | 0 | 0 | 0 | 0 | 0 | 0 | 0 | 0 | 0 | 0 | 0 | 0 | 0 | 0 | 0 | 0 | 0 | 0
hydrogen (BTU) | 0 | 0 | 0 | 0 | 0 | 0 | 0 | 0 | 0 | 0 | 0 | 0 | 0 | 0 | 0 | 0 | 0 | 0 | 0 | 0 | 0 | 0 | 0 | 0 | 0 | 0 | 0 | 0 | 0 | 0 | 0

## BCEU-commercial-lighting
Year | 2020 | 2021 | 2022 | 2023 | 2024 | 2025 | 2026 | 2027 | 2028 | 2029 | 2030 | 2031 | 2032 | 2033 | 2034 | 2035 | 2036 | 2037 | 2038 | 2039 | 2040 | 2041 | 2042 | 2043 | 2044 | 2045 | 2046 | 2047 | 2048 | 2049 | 2050
electricity (BTU) | 1.4848e+14 | 1.5087e+14 | 1.518e+14 | 1.5305e+14 | 1.5429e+14 | 1.5551e+14 | 1.5673e+14 | 1.5755e+14 | 1.5856e+14 | 1.5957e+14 | 1.606e+14 | 1.6382e+14 | 1.6687e+14 | 169837301403461 | 172762958779040 | 1.7562e+14 | 1.7842e+14 | 1.8111e+14 | 1.8332e+14 | 1.8548e+14 | 1.8829e+14 | 1.918e+14 | 1.9568e+14 | 1.9922e+14 | 2.0268e+14 | 2.0619e+14 | 2.0946e+14 | 2.1262e+14 | 2.1676e+14 | 2.2088e+14 | 2.25e+14
coal (BTU) | 0 | 0 | 0 | 0 | 0 | 0 | 0 | 0 | 0 | 0 | 0 | 0 | 0 | 0 | 0 | 0 | 0 | 0 | 0 | 0 | 0 | 0 | 0 | 0 | 0 | 0 | 0 | 0 | 0 | 0 | 0
natural gas (BTU) | 0 | 0 | 0 | 0 | 0 | 0 | 0 | 0 | 0 | 0 | 0 | 0 | 0 | 0 | 0 | 0 | 0 | 0 | 0 | 0 | 0 | 0 | 0 | 0 | 0 | 0 | 0 | 0 | 0 | 0 | 0
petroleum diesel (BTU) | 0 | 0 | 0 | 0 | 0 | 0 | 0 | 0 | 0 | 0 | 0 | 0 | 0 | 0 | 0 | 0 | 0 | 0 | 0 | 0 | 0 | 0 | 0 | 0 | 0 | 0 | 0 | 0 | 0 | 0 | 0
heat (BTU) | 0 | 0 | 0 | 0 | 0 | 0 | 0 | 0 | 0 | 0 | 0 | 0 | 0 | 0 | 0 | 0 | 0 | 0 | 0 | 0 | 0 | 0 | 0 | 0 | 0 | 0 | 0 | 0 | 0 | 0 | 0
biomass (BTU) | 0 | 0 | 0 | 0 | 0 | 0 | 0 | 0 | 0 | 0 | 0 | 0 | 0 | 0 | 0 | 0 | 0 | 0 | 0 | 0 | 0 | 0 | 0 | 0 | 0 | 0 | 0 | 0 | 0 | 0 | 0
kerosene (BTU) | 0 | 0 | 0 | 0 | 0 | 0 | 0 | 0 | 0 | 0 | 0 | 0 | 0 | 0 | 0 | 0 | 0 | 0 | 0 | 0 | 0 | 0 | 0 | 0 | 0 | 0 | 0 | 0 | 0 | 0 | 0
heavy or residual fuel oil (BTU) | 0 | 0 | 0 | 0 | 0 | 0 | 0 | 0 | 0 | 0 | 0 | 0 | 0 | 0 | 0 | 0 | 0 | 0 | 0 | 0 | 0 | 0 | 0 | 0 | 0 | 0 | 0 | 0 | 0 | 0 | 0
LPG propane or butane (BTU) | 0 | 0 | 0 | 0 | 0 | 0 | 0 | 0 | 0 | 0 | 0 | 0 | 0 | 0 | 0 | 0 | 0 | 0 | 0 | 0 | 0 | 0 | 0 | 0 | 0 | 0 | 0 | 0 | 0 | 0 | 0
hydrogen (BTU) | 0 | 0 | 0 | 0 | 0 | 0 | 0 | 0 | 0 | 0 | 0 | 0 | 0 | 0 | 0 | 0 | 0 | 0 | 0 | 0 | 0 | 0 | 0 | 0 | 0 | 0 | 0 | 0 | 0 | 0 | 0

## BCEU-commercial-appl
Year | 2020 | 2021 | 2022 | 2023 | 2024 | 2025 | 2026 | 2027 | 2028 | 2029 | 2030 | 2031 | 2032 | 2033 | 2034 | 2035 | 2036 | 2037 | 2038 | 2039 | 2040 | 2041 | 2042 | 2043 | 2044 | 2045 | 2046 | 2047 | 2048 | 2049 | 2050
electricity (BTU) | 9.7124e+12 | 1.0028e+13 | 1.0228e+13 | 1.0421e+13 | 1.0619e+13 | 1.0819e+13 | 1.1023e+13 | 1.1192e+13 | 1.1361e+13 | 1.1532e+13 | 1.1709e+13 | 1.205e+13 | 1.2382e+13 | 1.2714e+13 | 1.3048e+13 | 1.3384e+13 | 1.3722e+13 | 1.4045e+13 | 1.4379e+13 | 1.4716e+13 | 1.5113e+13 | 1.5577e+13 | 1.6009e+13 | 1.6451e+13 | 1.6895e+13 | 1.6979e+13 | 1.7791e+13 | 1.8222e+13 | 1.8628e+13 | 1.9035e+13 | 1.9444e+13
coal (BTU) | 0 | 0 | 0 | 0 | 0 | 0 | 0 | 0 | 0 | 0 | 0 | 0 | 0 | 0 | 0 | 0 | 0 | 0 | 0 | 0 | 0 | 0 | 0 | 0 | 0 | 0 | 0 | 0 | 0 | 0 | 0
natural gas (BTU) | 5356200000000 | 5441520000000 | 5441520000000 | 5441520000000 | 5441520000000 | 5441520000000 | 5441520000000 | 5441520000000 | 5441520000000 | 5441520000000 | 5441520000000 | 5713596000000 | 5985672000000 | 6257748000000 | 6529824000000 | 6801900000000 | 7.074e+12 | 7.3461e+12 | 7.6181e+12 | 7.8902e+12 | 8.1623e+12 | 8.4344e+12 | 8.7064e+12 | 8.9785e+12 | 9.2506e+12 | 9.5227e+12 | 9.7947e+12 | 1.0067e+13 | 1.0339e+13 | 1.0611e+13 | 1.0883e+13
petroleum diesel (BTU) | 0 | 0 | 0 | 0 | 0 | 0 | 0 | 0 | 0 | 0 | 0 | 0 | 0 | 0 | 0 | 0 | 0 | 0 | 0 | 0 | 0 | 0 | 0 | 0 | 0 | 0 | 0 | 0 | 0 | 0 | 0
heat (BTU) | 0 | 0 | 0 | 0 | 0 | 0 | 0 | 0 | 0 | 0 | 0 | 0 | 0 | 0 | 0 | 0 | 0 | 0 | 0 | 0 | 0 | 0 | 0 | 0 | 0 | 0 | 0 | 0 | 0 | 0 | 0
biomass (BTU) | 6067200000000 | 6323160000000 | 6323160000000 | 6323160000000 | 6323160000000 | 6323160000000 | 6323160000000 | 6323160000000 | 6323160000000 | 6323160000000 | 6323160000000 | 6639318000000 | 6955476000000 | 7271634000000 | 7587792000000 | 7903950000000 | 8.2201e+12 | 8.5363e+12 | 8852424000000 | 9168582000000 | 9484740000000 | 9800898000000 | 10117056000000 | 1.0433e+13 | 1.0749e+13 | 1.1066e+13 | 1.1382e+13 | 1.1698e+13 | 1.2014e+13 | 1.233e+13 | 1.2646e+13
kerosene (BTU) | 0 | 0 | 0 | 0 | 0 | 0 | 0 | 0 | 0 | 0 | 0 | 0 | 0 | 0 | 0 | 0 | 0 | 0 | 0 | 0 | 0 | 0 | 0 | 0 | 0 | 0 | 0 | 0 | 0 | 0 | 0
heavy or residual fuel oil (BTU) | 0 | 0 | 0 | 0 | 0 | 0 | 0 | 0 | 0 | 0 | 0 | 0 | 0 | 0 | 0 | 0 | 0 | 0 | 0 | 0 | 0 | 0 | 0 | 0 | 0 | 0 | 0 | 0 | 0 | 0 | 0
LPG propane or butane (BTU) | 25757160000000 | 28838160000000 | 28838160000000 | 28838160000000 | 28838160000000 | 28838160000000 | 28838160000000 | 28838160000000 | 28838160000000 | 28838160000000 | 28838160000000 | 30280068000000 | 31721976000000 | 33163884000000 | 3.4606e+13 | 3.6048e+13 | 3.749e+13 | 3.8932e+13 | 4.0373e+13 | 4.1815e+13 | 4.3257e+13 | 4.4699e+13 | 4.6141e+13 | 4.7583e+13 | 4.9025e+13 | 5.0467e+13 | 5.1909e+13 | 5.3351e+13 | 5.4793e+13 | 5.6234e+13 | 5.7676e+13
hydrogen (BTU) | 0 | 0 | 0 | 0 | 0 | 0 | 0 | 0 | 0 | 0 | 0 | 0 | 0 | 0 | 0 | 0 | 0 | 0 | 0 | 0 | 0 | 0 | 0 | 0 | 0 | 0 | 0 | 0 | 0 | 0 | 0

## BCEU-commercial-other
Year | 2020 | 2021 | 2022 | 2023 | 2024 | 2025 | 2026 | 2027 | 2028 | 2029 | 2030 | 2031 | 2032 | 2033 | 2034 | 2035 | 2036 | 2037 | 2038 | 2039 | 2040 | 2041 | 2042 | 2043 | 2044 | 2045 | 2046 | 2047 | 2048 | 2049 | 2050
electricity (BTU) | 1.5286e+14 | 1.5859e+14 | 1.6176e+14 | 164763867091893 | 1.6778e+14 | 1.7079e+14 | 1.7381e+14 | 1.7781e+14 | 1.8175e+14 | 1.8567e+14 | 1.8961e+14 | 1.9617e+14 | 2.028e+14 | 2.0941e+14 | 2.1603e+14 | 2.2264e+14 | 2.2924e+14 | 235906336748375 | 2.4273e+14 | 2.4958e+14 | 2.5436e+14 | 2.6015e+14 | 265679120696356 | 2.7129e+14 | 2.7683e+14 | 2.8245e+14 | 2.8777e+14 | 2.9324e+14 | 2.9824e+14 | 3.0318e+14 | 3.081e+14
coal (BTU) | 0 | 0 | 0 | 0 | 0 | 0 | 0 | 0 | 0 | 0 | 0 | 0 | 0 | 0 | 0 | 0 | 0 | 0 | 0 | 0 | 0 | 0 | 0 | 0 | 0 | 0 | 0 | 0 | 0 | 0 | 0
natural gas (BTU) | 0 | 0 | 0 | 0 | 0 | 0 | 0 | 0 | 0 | 0 | 0 | 0 | 0 | 0 | 0 | 0 | 0 | 0 | 0 | 0 | 0 | 0 | 0 | 0 | 0 | 0 | 0 | 0 | 0 | 0 | 0
petroleum diesel (BTU) | 0 | 0 | 0 | 0 | 0 | 0 | 0 | 0 | 0 | 0 | 0 | 0 | 0 | 0 | 0 | 0 | 0 | 0 | 0 | 0 | 0 | 0 | 0 | 0 | 0 | 0 | 0 | 0 | 0 | 0 | 0
heat (BTU) | 0 | 0 | 0 | 0 | 0 | 0 | 0 | 0 | 0 | 0 | 0 | 0 | 0 | 0 | 0 | 0 | 0 | 0 | 0 | 0 | 0 | 0 | 0 | 0 | 0 | 0 | 0 | 0 | 0 | 0 | 0
biomass (BTU) | 0 | 0 | 0 | 0 | 0 | 0 | 0 | 0 | 0 | 0 | 0 | 0 | 0 | 0 | 0 | 0 | 0 | 0 | 0 | 0 | 0 | 0 | 0 | 0 | 0 | 0 | 0 | 0 | 0 | 0 | 0
kerosene (BTU) | 0 | 0 | 0 | 0 | 0 | 0 | 0 | 0 | 0 | 0 | 0 | 0 | 0 | 0 | 0 | 0 | 0 | 0 | 0 | 0 | 0 | 0 | 0 | 0 | 0 | 0 | 0 | 0 | 0 | 0 | 0
heavy or residual fuel oil (BTU) | 0 | 0 | 0 | 0 | 0 | 0 | 0 | 0 | 0 | 0 | 0 | 0 | 0 | 0 | 0 | 0 | 0 | 0 | 0 | 0 | 0 | 0 | 0 | 0 | 0 | 0 | 0 | 0 | 0 | 0 | 0
LPG propane or butane (BTU) | 0 | 0 | 0 | 0 | 0 | 0 | 0 | 0 | 0 | 0 | 0 | 0 | 0 | 0 | 0 | 0 | 0 | 0 | 0 | 0 | 0 | 0 | 0 | 0 | 0 | 0 | 0 | 0 | 0 | 0 | 0
hydrogen (BTU) | 0 | 0 | 0 | 0 | 0 | 0 | 0 | 0 | 0 | 0 | 0 | 0 | 0 | 0 | 0 | 0 | 0 | 0 | 0 | 0 | 0 | 0 | 0 | 0 | 0 | 0 | 0 | 0 | 0 | 0 | 0

## BCEU-all-envelope
Year | 2020 | 2021 | 2022 | 2023 | 2024 | 2025 | 2026 | 2027 | 2028 | 2029 | 2030 | 2031 | 2032 | 2033 | 2034 | 2035 | 2036 | 2037 | 2038 | 2039 | 2040 | 2041 | 2042 | 2043 | 2044 | 2045 | 2046 | 2047 | 2048 | 2049 | 2050
electricity (BTU) | 0 | 0 | 0 | 0 | 0 | 0 | 0 | 0 | 0 | 0 | 0 | 0 | 0 | 0 | 0 | 0 | 0 | 0 | 0 | 0 | 0 | 0 | 0 | 0 | 0 | 0 | 0 | 0 | 0 | 0 | 0
coal (BTU) | 0 | 0 | 0 | 0 | 0 | 0 | 0 | 0 | 0 | 0 | 0 | 0 | 0 | 0 | 0 | 0 | 0 | 0 | 0 | 0 | 0 | 0 | 0 | 0 | 0 | 0 | 0 | 0 | 0 | 0 | 0
natural gas (BTU) | 0 | 0 | 0 | 0 | 0 | 0 | 0 | 0 | 0 | 0 | 0 | 0 | 0 | 0 | 0 | 0 | 0 | 0 | 0 | 0 | 0 | 0 | 0 | 0 | 0 | 0 | 0 | 0 | 0 | 0 | 0
petroleum diesel (BTU) | 0 | 0 | 0 | 0 | 0 | 0 | 0 | 0 | 0 | 0 | 0 | 0 | 0 | 0 | 0 | 0 | 0 | 0 | 0 | 0 | 0 | 0 | 0 | 0 | 0 | 0 | 0 | 0 | 0 | 0 | 0
heat (BTU) | 0 | 0 | 0 | 0 | 0 | 0 | 0 | 0 | 0 | 0 | 0 | 0 | 0 | 0 | 0 | 0 | 0 | 0 | 0 | 0 | 0 | 0 | 0 | 0 | 0 | 0 | 0 | 0 | 0 | 0 | 0
biomass (BTU) | 0 | 0 | 0 | 0 | 0 | 0 | 0 | 0 | 0 | 0 | 0 | 0 | 0 | 0 | 0 | 0 | 0 | 0 | 0 | 0 | 0 | 0 | 0 | 0 | 0 | 0 | 0 | 0 | 0 | 0 | 0
kerosene (BTU) | 0 | 0 | 0 | 0 | 0 | 0 | 0 | 0 | 0 | 0 | 0 | 0 | 0 | 0 | 0 | 0 | 0 | 0 | 0 | 0 | 0 | 0 | 0 | 0 | 0 | 0 | 0 | 0 | 0 | 0 | 0
heavy or residual fuel oil (BTU) | 0 | 0 | 0 | 0 | 0 | 0 | 0 | 0 | 0 | 0 | 0 | 0 | 0 | 0 | 0 | 0 | 0 | 0 | 0 | 0 | 0 | 0 | 0 | 0 | 0 | 0 | 0 | 0 | 0 | 0 | 0
LPG propane or butane (BTU) | 0 | 0 | 0 | 0 | 0 | 0 | 0 | 0 | 0 | 0 | 0 | 0 | 0 | 0 | 0 | 0 | 0 | 0 | 0 | 0 | 0 | 0 | 0 | 0 | 0 | 0 | 0 | 0 | 0 | 0 | 0
hydrogen (BTU) | 0 | 0 | 0 | 0 | 0 | 0 | 0 | 0 | 0 | 0 | 0 | 0 | 0 | 0 | 0 | 0 | 0 | 0 | 0 | 0 | 0 | 0 | 0 | 0 | 0 | 0 | 0 | 0 | 0 | 0 | 0