## About
SYDEC Start Year Distributed Electricity Capacity
Sources: | Urban vs. Rural Residential Households
Brazilian Ministry of Science, Technology, Innovation and Communication (MCTIC)
2017
Report: "Greenhouse gas mitigation options in key sectors in Brazil"
Version: "Sector modeling of low carbon options for the building sector"
http://www.mctic.gov.br/mctic/export/sites/institucional/ciencia/SEPED/clima/arquivos/projeto_opcoes_mitigacao/publicacoes/Edificacoes.pdf
Wind Distributed Generation and Capacity
Brazilian Ministry of Science, Technology, Innovation and Communication (MCTIC)
2017
Report: "Greenhouse gas mitigation options in key sectors in Brazil"
Version: "Sector modeling of low carbon options for the building sector"
http://www.mctic.gov.br/mctic/export/sites/institucional/ciencia/SEPED/clima/arquivos/projeto_opcoes_mitigacao/publicacoes/Edificacoes.pdf
page 177
Figure 113: Installed Wind Distributed Generation Capacity in REF Scenario by Region (2010-2050)
page 179
Figure 116 - Relationship between Average System Yield and Total Power Generation Growth (2010-2050)
PV Distributed Generation and Capacity
Brazilian Ministry of Science, Technology, Innovation and Communication (MCTIC)
2017
Report: "Greenhouse gas mitigation options in key sectors in Brazil"
Version: "Sector modeling of low carbon options for the building sector"
http://www.mctic.gov.br/mctic/export/sites/institucional/ciencia/SEPED/clima/arquivos/projeto_opcoes_mitigacao/publicacoes/Edificacoes.pdf
page 184
Table 75 - Installed Capacity and Power Generation in the REF Scenario (2015-2050)
Notes | Assumptions about Urban vs. Rural Residential Households:
1. Mitigation Option Project does not consider the rural urban split in its analysis, thus we don't assume this breakdown in Brazil's model.
0
Wind
In the REF scenario, there is the penetration of turbines up to 10 kW for application in the residential and commercial sectors;
Penetration in the commercial sector was considered as 20% of that observed in the residential sector;
PV
To estimate PV distributed capacity and power generation we had to rely on the table 75 from MOP Building Book, page 184; We linear interpolated the data to get the time series.
In MOP study, technology penetration in the commercial sector was considered based on the estimated electricity demand for this sector. It was assumed that 0.7% would be supplied by PV systems by 2030, and 1% by 2050.
As a matter of simplicity, we decided to assume the same assumption for wind technology: 80% residential and 20% commercial.
The small-scale distributed generation modality is still in its early stages of development, having been regulated only in 2012. Resolution 482/12 (ANEEL, 2012)
provides for the general conditions for distributed generation access to the interconnected system, as well as as it sets guidelines for the electric power compensation mechanism.
The energy injected by the consumer unit to the local distributor is later compensated, and the consumer unit is credited with the amount of electricity to be consumed within 36 months.

## Wind
Notes
In the REF scenario, there is the penetration of turbines up to 10 kW for application in the residential and commercial sectors;
Penetration in the commercial sector was considered as 20% of that observed in the residential sector;
Residential Commercial Split
0.2
To estimate wind distributed capacity we had to rely on the figure 113 from MOP Building Book, page 177; | [12 empty] | To estimate wind distributed capacity we had to rely on the figure 116 from MOP Building Book, page 179;
We estimate some points using webplotdigitizer tool and then we linear interpolated the data to get the time serie. | [12 empty] | We estimate some points using webplotdigitizer tool and then we linear interpolated the data to get the time serie.
Figure 113: Installed Wind Distributed Generation Capacity in REF Scenario by Region (2010-2050) | [12 empty] | Figure 116 - Relationship between Average System Yield and Total Power Generation Growth (2010-2050)
Wind |  | 2015 | 2016 | 2017 | 2018 | 2019 | 2020 | 2021 | 2022 | 2023 | 2024 | 2025 | 2026 | 2027 | 2028 | 2029 | 2030 | 2031 | 2032 | 2033 | 2034 | 2035 | 2036 | 2037 | 2038 | 2039 | 2040 | 2041 | 2042 | 2043 | 2044 | 2045 | 2046 | 2047 | 2048 | 2049 | 2050
| kW | 100 | 476.9231 | 853.8462 | 1230.7692 | 1607.6923 | 1984.6154 | 2361.5385 | 2738.4615 | 3115.3846 | 3492.3077 | 3869.2308 | 4246.1538 | 4623.0769 | 5000 | 5714.2857 | 6428.5714 | 7142.8571 | 7857.1429 | 8571.4286 | 9285.7143 | 10000 | 11250 | 12500 | 13750 | 15000 | 16666.6667 | 18333.3333 | 20000 | 21666.6667 | 23333.3333 | 25000 | 27400 | 29800 | 32200 | 34600 | 37000
| GWh | 1 | 1.4 | 1.8 | 2.2 | 2.6 | 3 | 3.5 | 4 | 4.5 | 5 | 5.5 | 6 | 6.5 | 7 | 7.5 | 8 | 9.5 | 11 | 12.5 | 14 | 15.5 | 17 | 18.5 | 20 | 21.5 | 23 | 25.1 | 27.2 | 29.3 | 31.4 | 33.5 | 35.6 | 37.7 | 39.8 | 41.9 | 44

## Solar PV
Notes:
To estimate PV distributed capacity and power generation we had to rely on the table 75 from MOP Building Book, page 184; We linear interpolated the data to get the time series.
In MOP study, technology penetration in the commercial sector was considered based on the estimated electricity demand for this sector. It was assumed that 0.7% would be supplied by PV systems by 2030, and 1% by 2050.
As a matter of simplicity, we decided to assume the same assumption for wind technology: 80% residential and 20% commercial.
Residential Commercial Split
0.2
Table 75 - Installed Capacity and Power Generation in the REF Scenario (2015-2050)
PV |  | 2015 | 2016 | 2017 | 2018 | 2019 | 2020 | 2021 | 2022 | 2023 | 2024 | 2025 | 2026 | 2027 | 2028 | 2029 | 2030 | 2031 | 2032 | 2033 | 2034 | 2035 | 2036 | 2037 | 2038 | 2039 | 2040 | 2041 | 2042 | 2043 | 2044 | 2045 | 2046 | 2047 | 2048 | 2049 | 2050
| GWp | 0.09 | 0.188 | 0.286 | 0.384 | 0.482 | 0.58 | 0.702 | 0.824 | 0.946 | 1.068 | 1.19 | 1.67 | 2.15 | 2.63 | 3.11 | 3.59 | 3.715 | 3.84 | 3.965 | 4.09 | 4.215 | 4.34 | 4.465 | 4.59 | 4.715 | 4.84 | 5.004 | 5.168 | 5.332 | 5.496 | 5.66 | 5.884 | 6.108 | 6.332 | 6.556 | 6.78
| TWh | 0.13 | 0.264 | 0.398 | 0.532 | 0.666 | 0.8 | 0.96 | 1.12 | 1.28 | 1.44 | 1.6 | 1.824 | 2.048 | 2.272 | 2.496 | 2.72 | 3.101 | 3.482 | 3.863 | 4.244 | 4.625 | 5.006 | 5.387 | 5.768 | 6.149 | 6.53 | 6.752 | 6.974 | 7.196 | 7.418 | 7.64 | 7.94 | 8.24 | 8.54 | 8.84 | 9.14

## SYDEC
MW | urban residential | rural residential | commercial
hard coal | 0 | 0 | 0
natural gas nonpeaker | 0 | 0 | 0
nuclear | 0 | 0 | 0
hydro | 0 | 0 | 0
onshore wind | 2080 | 0 | 700
solar PV | 532800 | 0 | 192000
solar thermal | 0 | 0 | 0
biomass | 0 | 0 | 0
geothermal | 0 | 0 | 0
petroleum | 0 | 0 | 0
natural gas peaker | 0 | 0 | 0
lignite | 0 | 0 | 0
offshore wind | 0 | 0 | 0
crude oil | 0 | 0 | 0
heavy or residual fuel oil | 0 | 0 | 0
municipal solid waste | 0 | 0 | 0