## About
DRC BAU Demand Response Capacity
DRC Potential Additional Demand Response Capacity
Sources: | 2019 Capacity and 2030 Projection
Brattle Group
2019
The National Potential for Load Flexibility
https://brattlefiles.blob.core.windows.net/files/16639_national_potential_for_load_flexibility_-_final.pdf
Slide 18
Notes:
Demand response is defined as the potential to reduce or shift electricity usage during peak
periods in response to time-based rates or other financial incentives.
To estimate BAU DR Capacity, we scale Brattle's 2019 estimate of demand response potential by
the growth in peak demand (EPS model output).
We use a Brattle analysis to estimate the potential in 2030, and scale the potential between 2019 and 2030 linearly.
We then scale the potential from 2030 to 2050 by the growth in peak demand (EPS model output).

## Calculations
Brattle Capacity Projections (MW)
2019 | 2030
59000 | 198000
Peak Demand - EPS Output
Time (Year) | 2019 | 2020 | 2021 | 2022 | 2023 | 2024 | 2025 | 2026 | 2027 | 2028 | 2029 | 2030 | 2031 | 2032 | 2033 | 2034 | 2035 | 2036 | 2037 | 2038 | 2039 | 2040 | 2041 | 2042 | 2043 | 2044 | 2045 | 2046 | 2047 | 2048 | 2049 | 2050
Peak Power Demand after Storage and DR[summer] : MostRecentRun | 752136 | 683006 | 728954 | 745991 | 757422 | 766081 | 772495 | 776739 | 779659 | 784465 | 792336 | 796481 | 800947 | 806133 | 810368 | 814654 | 819808 | 824754 | 830998 | 836502 | 841698 | 847887 | 853549 | 859603 | 866464 | 873306 | 881021 | 888875 | 896015 | 903925 | 912866 | 922440
Peak Demand - Brazil EPS
Time (Year) | 2019 | 2020 | 2021 | 2022 | 2023 | 2024 | 2025 | 2026 | 2027 | 2028 | 2029 | 2030 | 2031 | 2032 | 2033 | 2034 | 2035 | 2036 | 2037 | 2038 | 2039 | 2040 | 2041 | 2042 | 2043 | 2044 | 2045 | 2046 | 2047 | 2048 | 2049 | 2050
Peak Power Demand : MostRecentRun | 99343.1 | 101859 | 104380 | 107196 | 110626.272 | 114166.3127 | 117819.6347 | 121589.863 | 125480.7386 | 129496.1223 | 133639.9982 | 137916.4781 | 142329.8054 | 146884.3592 | 149390.2765 | 151826.8026 | 154270.044 | 156694.2588 | 159035.6518 | 161418.4557 | 163637.8545 | 165891.949 | 168041.9566 | 170261.3555 | 172467.3237 | 174722.5374 | 176834.4918 | 178620.7553 | 180471.9332 | 182247.0046 | 184094.8248 | 185860.9425
Ratio of Brazil:US Peak Power Demand
| 2019 | 2020 | 2021 | 2022 | 2023 | 2024 | 2025 | 2026 | 2027 | 2028 | 2029 | 2030 | 2031 | 2032 | 2033 | 2034 | 2035 | 2036 | 2037 | 2038 | 2039 | 2040 | 2041 | 2042 | 2043 | 2044 | 2045 | 2046 | 2047 | 2048 | 2049 | 2050
Ratio | 0.13208 | 0.14913 | 0.14319 | 0.1437 | 0.14606 | 0.14903 | 0.15252 | 0.15654 | 0.16094 | 0.16508 | 0.16867 | 0.17316 | 0.1777 | 0.18221 | 0.18435 | 0.18637 | 0.18818 | 0.18999 | 0.19138 | 0.19297 | 0.19441 | 0.19565 | 0.19687 | 0.19807 | 0.19905 | 0.20007 | 0.20072 | 0.20095 | 0.20142 | 0.20162 | 0.20167 | 0.20149
PDE 2023-32
PDE2032_CadernoRequisitos_site_rev2.pdf; Premissas: Projeção de Carga, pg.5
3.2%
| From 2033-50, we used the same growth ratio used in Brazil EPS (version 2.1.2) | [12 empty] | 2032 | 2033 | 2034 | 2035 | 2036 | 2037 | 2038 | 2039 | 2040 | 2041 | 2042 | 2043 | 2044 | 2045 | 2046 | 2047 | 2048 | 2049 | 2050
[14 empty] | 131239 | 133478 | 135655 | 137838 | 140004 | 142096 | 144225 | 146208 | 148222 | 150143 | 152126 | 154097 | 156112 | 157999 | 159595 | 161249 | 162835 | 164486 | 166064
[15 empty] | 1.706% | 1.631% | 1.609% | 1.571% | 1.494% | 1.498% | 1.375% | 1.377% | 1.296% | 1.321% | 1.296% | 1.308% | 1.209% | 1.01% | 1.036% | 0.9836% | 1.014% | 0.9594%

## DRC-BDRC
Year | 2018 | 2019 | 2020 | 2021 | 2022 | 2023 | 2024 | 2025 | 2026 | 2027 | 2028 | 2029 | 2030 | 2031 | 2032 | 2033 | 2034 | 2035 | 2036 | 2037 | 2038 | 2039 | 2040 | 2041 | 2042 | 2043 | 2044 | 2045 | 2046 | 2047 | 2048 | 2049 | 2050
DR Capacity (MW) | 7792.7966 | 7792.7966 | 7990.152 | 8187.9075 | 8408.8037 | 8677.8854 | 8955.5778 | 9242.1563 | 9537.9053 | 9843.1182 | 10158.098 | 10483.1572 | 10818.6182 | 11164.814 | 11522.088 | 11718.6603 | 11909.7894 | 12101.4452 | 12291.6085 | 12475.275 | 12662.1899 | 12836.2868 | 13013.1053 | 13181.7589 | 13355.8558 | 13528.8992 | 13705.8055 | 13871.4741 | 14011.5944 | 14156.8068 | 14296.0492 | 14440.9983 | 14579.5383

## DRC-PADRC
Year | 2018 | 2019 | 2020 | 2021 | 2022 | 2023 | 2024 | 2025 | 2026 | 2027 | 2028 | 2029 | 2030 | 2031 | 2032 | 2033 | 2034 | 2035 | 2036 | 2037 | 2038 | 2039 | 2040 | 2041 | 2042 | 2043 | 2044 | 2045 | 2046 | 2047 | 2048 | 2049 | 2050
Potential Additional DR Capacity (MW) | 0 | 0 | 1471.6719 | 4379.97 | 5467.7521 | 7063.3695 | 8889.8493 | 10849.3154 | 12951.6133 | 15217.3354 | 17641.1652 | 20115.878 | 22577.2134 | 25308.4044 | 28153.9003 | 31266.003 | 33909.2387 | 36574.9258 | 39235.0208 | 41947.9623 | 44577.56 | 47317.2274 | 50047.7188 | 52753.4268 | 55478.5973 | 58226.3711 | 60918.8385 | 63664.8364 | 66311.0636 | 68799.6217 | 71397.3871 | 73885.75 | 76317.218