## About
GBSC BAU Grid Battery Storage Capacity
GBSB Potential Additional Grid Battery Storage Capacity
GBSC Start Year Grid Battery Storage Capacity
Notes
There is no installed capacity as of now.
Official plans do not include batteries for storage
There only one official document that estimates battery prices necessary for applications such as shaving peak loads in business and night use in homes with roof panels
https://www.epe.gov.br/pt/imprensa/noticias/caderno-do-pde-2030-micro-e-minigeracao-distribuida-baterias
They ran 2 scenarios by 2030 with battery capacity reaching 17 GW and 25 GW
We adopted the 25 GW value for 2030
We adopted a linear growth upto 2030
We used DRC BAU Demand Response Capacity to project capacity growth over the period after 2030
Important note:
Brazil's power capacity is 170 GW, of which 110 GW are hydro plants
The 2023-32 Plan estimate that by 2032, installed capacity will reach 230 GW.
Annula consumption is around 600 TWh.
During special rainy seasons, more than 90% comes from hydro plants
Even when severe draughts affect the system, hydro generation is more than 2/3 of the supply
When full, reservoirs have an equivalent capacity of 300 TWh.
This shows why batteries for storage are not part of the country's energy plans.

## AEO Table 9 (2019) (hidden)
| ref2019.d111618a | 2017 | 2018 | 2019 | 2020 | 2021 | 2022 | 2023 | 2024 | 2025 | 2026 | 2027 | 2028 | 2029 | 2030 | 2031 | 2032 | 2033 | 2034 | 2035 | 2036 | 2037 | 2038 | 2039 | 2040 | 2041 | 2042 | 2043 | 2044 | 2045 | 2046 | 2047 | 2048 | 2049 | 2050
|  | Report | Annual Energy Outlook 2019
|  | Scenario | ref2019 |  |  | Reference case
|  | Datekey | d111618a
|  | Release Date |  | January 2019
EGC000 | 9. Electricity Generating Capacity
(gigawatts)
2018-
| Net Summer Capacity 1/ | 2017 | 2018 | 2019 | 2020 | 2021 | 2022 | 2023 | 2024 | 2025 | 2026 | 2027 | 2028 | 2029 | 2030 | 2031 | 2032 | 2033 | 2034 | 2035 | 2036 | 2037 | 2038 | 2039 | 2040 | 2041 | 2042 | 2043 | 2044 | 2045 | 2046 | 2047 | 2048 | 2049 | 2050 | 2050
Electric Power Sector 2/
Power Only 3/
EGC000:ba_CoalSteam | Coal 4/ | 249.0615 | 236.6987 | 229.9503 | 227.7124 | 219.5742 | 211.2844 | 199.1856 | 186.921 | 176.3355 | 171.035 | 167.3804 | 165.3 | 164.754 | 161.842 | 159.198 | 154.032 | 154.032 | 151.1309 | 151.1309 | 151.1309 | 149.9668 | 149.9668 | 149.9668 | 149.9668 | 148.7498 | 148.7498 | 148.1858 | 148.1858 | 148.1858 | 148.1858 | 148.1858 | 148.1858 | 148.1858 | 148.1858 | -1.453%
EGC000:ba_OtherFossilSt | Oil and Natural Gas Steam 4, 5/ | 86.2329 | 82.6141 | 80.7661 | 79.2432 | 72.4738 | 70.3275 | 68.5599 | 65.4843 | 64.0271 | 60.3667 | 59.8447 | 59.0452 | 57.4019 | 57.4019 | 57.2919 | 57.6229 | 57.3879 | 57.3079 | 57.2089 | 56.9089 | 56.9089 | 56.6869 | 56.6869 | 56.6869 | 56.4649 | 56.0679 | 56.0679 | 56.0679 | 55.9419 | 55.9419 | 55.9419 | 55.9419 | 55.9419 | 55.9419 | -1.211%
EGC000:ba_CombinedCycle | Combined Cycle | 215.5441 | 233.1227 | 239.7725 | 249.4182 | 264.5845 | 270.8075 | 280.6109 | 293.1759 | 307.1662 | 315.126 | 323.8457 | 328.7177 | 333.6989 | 343.7629 | 349.2855 | 359.4276 | 366.7477 | 377.3649 | 380.4499 | 386.4592 | 396.4366 | 399.5307 | 405.8489 | 412.2959 | 420.3276 | 425.8325 | 432.4174 | 439.589 | 447.8768 | 454.9294 | 458.0541 | 464.3619 | 468.7209 | 475.1797 | 2.25%
EGC000:ba_CombustionTur | Combustion Turbine/Diesel | 137.23 | 138.8414 | 146.102 | 152.6963 | 151.3393 | 151.8018 | 151.5937 | 151.9444 | 152.6341 | 153.4108 | 155.2101 | 156.0761 | 155.9505 | 156.0457 | 156.9455 | 157.264 | 157.6831 | 157.7082 | 158.8289 | 159.6826 | 159.6826 | 160.3913 | 161.8839 | 163.2861 | 163.7605 | 165.2842 | 165.6009 | 167.2111 | 168.9725 | 170.9874 | 173.5047 | 176.4056 | 179.7416 | 181.7767 | 0.8456%
EGC000:ba_NuclearPower | Nuclear Power 6/ | 99.6289 | 99.0622 | 98.0472 | 96.1528 | 92.8921 | 89.3313 | 85.9488 | 85.9488 | 82.7254 | 81.6074 | 81.6074 | 81.6074 | 81.6324 | 81.6825 | 81.7575 | 80.4246 | 80.5498 | 80.6749 | 80.8 | 80.9252 | 81.0503 | 81.1754 | 81.3006 | 81.4257 | 81.5508 | 81.6759 | 81.8011 | 81.9262 | 82.0513 | 82.1765 | 82.3016 | 82.4267 | 82.5518 | 82.677 | -0.5634%
EGC000:ba_PumpedStorage | Pumped Storage | 22.8104 | 22.8104 | 22.8104 | 22.8104 | 22.8104 | 22.8104 | 22.8104 | 22.8104 | 22.8104 | 22.8104 | 22.8104 | 22.8104 | 22.8104 | 22.8104 | 22.8104 | 22.8104 | 22.8104 | 22.8104 | 22.8104 | 22.8104 | 22.8104 | 22.8104 | 22.8104 | 22.8104 | 22.8104 | 22.8104 | 22.8104 | 22.8104 | 22.8104 | 22.8104 | 22.8104 | 22.8104 | 22.8104 | 22.8104 | 0%
EGC000:ba_DiurnalStorag | Diurnal Storage | 0.5922 | 0.7525 | 0.7985 | 0.9195 | 1.1695 | 1.4195 | 1.6695 | 1.9185 | 1.9185 | 1.9185 | 1.9185 | 1.9185 | 1.9185 | 1.9185 | 4.7155 | 5.7134 | 5.7134 | 6.4754 | 8.0015 | 9.2729 | 9.2813 | 12.1973 | 12.4392 | 15.4573 | 18.5833 | 18.8188 | 20.1636 | 20.8037 | 21.9572 | 23.1046 | 26.1046 | 27.8204 | 27.8204 | 30.8204 | 12.3%
EGC000:ba_FuelCells | Fuel Cells | 0.101 | 0.1024 | 0.1176 | 0.1165 | 0.11658 | 0.11666 | 0.11674 | 0.11682 | 0.1169 | 0.11699 | 0.11707 | 0.11715 | 0.11723 | 0.11731 | 0.11739 | 0.11747 | 0.11755 | 0.11761 | 0.11764 | 0.11765 | 0.11765 | 0.11766 | 0.11766 | 0.11766 | 0.11766 | 0.11766 | 0.11766 | 0.11767 | 0.11767 | 0.11998 | 0.122 | 0.122 | 0.122 | 0.12357 | 0.589%
EGC000:ba_RenewableSour | Renewable Sources 7/ | 201.2106 | 214.3 | 229.263 | 241.6862 | 256.3914 | 267.1468 | 278.4347 | 281.9603 | 285.5448 | 288.0687 | 291.6084 | 295.2452 | 301.8818 | 304.1602 | 310.3931 | 311.0546 | 314.8036 | 320.6195 | 327.4413 | 336.3854 | 344.79 | 354.4692 | 365.7225 | 366.6919 | 377.9312 | 379.3178 | 391.2876 | 393.4242 | 397.1778 | 409.8367 | 423.1261 | 425.9631 | 438.7734 | 446.2323 | 2.319%
EGC000:ba_DistributedGe | Distributed Generation (Natural Gas) 8/ | 0 | 0 | 0 | 1.55 | 1.737 | 1.9216 | 2.13 | 2.381 | 2.6741 | 3.0439 | 3.4392 | 3.8985 | 4.4139 | 4.9596 | 5.4665 | 6.1123 | 6.7578 | 7.5213 | 8.4066 | 9.365 | 10.4707 | 11.6094 | 12.8327 | 14.179 | 15.6139 | 17.1315 | 18.7206 | 20.5281 | 22.3763 | 24.2708 | 26.1952 | 27.9789 | 29.7247 | 31.5759 | - -
EGC000:ba_Total | Total | 1012.4117 | 1028.3044 | 1047.6278 | 1072.3055 | 1083.0889 | 1086.9677 | 1091.0604 | 1092.6614 | 1095.9529 | 1097.5044 | 1107.7819 | 1114.736 | 1124.5796 | 1134.7009 | 1147.9813 | 1154.5795 | 1166.6034 | 1181.7311 | 1195.1959 | 1213.0582 | 1231.5153 | 1248.9551 | 1269.6095 | 1282.9176 | 1305.91 | 1315.8065 | 1337.173 | 1350.6641 | 1367.4678 | 1392.3635 | 1416.3464 | 1432.0167 | 1454.3931 | 1475.3236 | 1.134%
Combined Heat and Power 9/
EGC000:ca_CoalSteam | Coal | 3.1323 | 2.9877 | 2.9877 | 2.6821 | 2.6821 | 2.6821 | 2.6821 | 2.6821 | 2.6821 | 2.6821 | 2.6821 | 2.6821 | 2.6821 | 2.6821 | 2.6821 | 2.6821 | 2.6821 | 2.6821 | 2.6821 | 2.6821 | 2.6821 | 2.6821 | 2.6821 | 2.6821 | 2.6821 | 2.6821 | 2.6821 | 2.6821 | 2.6821 | 2.6821 | 2.6821 | 2.6821 | 2.6821 | 2.6821 | -0.3366%
EGC000:ca_OtherFossilSt | Oil and Natural Gas Steam 5/ | 0.6062 | 0.6062 | 0.6062 | 0.6062 | 0.6062 | 0.6062 | 0.6062 | 0.6062 | 0.6062 | 0.6062 | 0.6062 | 0.6062 | 0.6062 | 0.6062 | 0.6062 | 0.6062 | 0.6062 | 0.6062 | 0.6062 | 0.6062 | 0.6062 | 0.6062 | 0.6062 | 0.6062 | 0.6062 | 0.6062 | 0.6062 | 0.6062 | 0.6062 | 0.6062 | 0.6062 | 0.6062 | 0.6062 | 0.6062 | 0%
EGC000:ca_CombinedCycle | Combined Cycle | 23.5755 | 23.3866 | 23.3366 | 23.5646 | 23.5646 | 23.5646 | 23.386 | 23.386 | 23.386 | 23.386 | 23.386 | 23.386 | 23.386 | 23.386 | 23.386 | 23.386 | 23.386 | 23.386 | 23.386 | 23.386 | 23.386 | 23.386 | 23.386 | 23.386 | 23.386 | 23.386 | 23.386 | 23.386 | 23.386 | 23.386 | 23.386 | 23.386 | 23.386 | 23.386 | -0.0001%
EGC000:ca_CombustionTur | Combustion Turbine/Diesel | 3.1941 | 3.1941 | 3.1461 | 3.0966 | 3.0966 | 3.0966 | 3.0966 | 3.0966 | 3.0966 | 3.0966 | 3.0966 | 3.0966 | 3.0966 | 3.0966 | 3.0966 | 3.0966 | 3.0966 | 3.0966 | 3.0966 | 3.0966 | 3.0966 | 3.0966 | 3.0966 | 3.0966 | 3.0966 | 3.0966 | 3.0966 | 3.0966 | 3.0966 | 3.0966 | 3.0966 | 3.0966 | 3.0966 | 3.0966 | -0.0968%
EGC000:ca_RenewableSour | Renewable Sources 7/ | 0.95 | 0.9431 | 0.9451 | 0.9451 | 0.9451 | 0.9451 | 0.9451 | 0.9451 | 0.9451 | 0.9451 | 0.9451 | 0.9451 | 0.9451 | 0.9451 | 0.9451 | 0.9451 | 0.9451 | 0.9451 | 0.9451 | 0.9451 | 0.9451 | 0.9451 | 0.9451 | 0.9451 | 0.9451 | 0.9451 | 0.9451 | 0.9451 | 0.9451 | 0.9451 | 0.9451 | 0.9451 | 0.9451 | 0.9451 | 0.0066%
EGC000:ca_Total | Total | 31.4581 | 31.1177 | 31.0217 | 30.8946 | 30.8946 | 30.8946 | 30.716 | 30.716 | 30.716 | 30.716 | 30.716 | 30.716 | 30.716 | 30.716 | 30.716 | 30.716 | 30.716 | 30.716 | 30.716 | 30.716 | 30.716 | 30.716 | 30.716 | 30.716 | 30.716 | 30.716 | 30.716 | 30.716 | 30.716 | 30.716 | 30.716 | 30.716 | 30.716 | 30.716 | -0.0406%
Cumulative Planned Additions 10/
EGC000:da_CoalSteam | Coal | - - | - - | 0 | 0 | 0 | 0 | 0 | 0 | 0 | 0 | 0 | 0 | 0 | 0 | 0 | 0 | 0 | 0 | 0 | 0 | 0 | 0 | 0 | 0 | 0 | 0 | 0 | 0 | 0 | 0 | 0 | 0 | 0 | 0 | - -
EGC000:da_OtherFossilSt | Oil and Natural Gas Steam 5/ | - - | - - | 0 | 0 | 0 | 0 | 0 | 0 | 0 | 0 | 0 | 0 | 0 | 0 | 0 | 0 | 0 | 0 | 0 | 0 | 0 | 0 | 0 | 0 | 0 | 0 | 0 | 0 | 0 | 0 | 0 | 0 | 0 | 0 | - -
EGC000:da_CombinedCycle | Combined Cycle | - - | - - | 6.6498 | 16.5234 | 16.5234 | 16.5234 | 16.5234 | 16.5234 | 16.5234 | 16.5234 | 16.5234 | 16.5234 | 16.5234 | 16.5234 | 16.5234 | 16.5234 | 16.5234 | 16.5234 | 16.5234 | 16.5234 | 16.5234 | 16.5234 | 16.5234 | 16.5234 | 16.5234 | 16.5234 | 16.5234 | 16.5234 | 16.5234 | 16.5234 | 16.5234 | 16.5234 | 16.5234 | 16.5234 | - -
EGC000:da_CombustionTur | Combustion Turbine/Diesel | - - | - - | 2.508 | 6.9856 | 6.9856 | 6.9856 | 6.9856 | 6.9856 | 6.9856 | 6.9856 | 6.9856 | 6.9856 | 6.9856 | 6.9856 | 6.9856 | 6.9856 | 6.9856 | 6.9856 | 6.9856 | 6.9856 | 6.9856 | 6.9856 | 6.9856 | 6.9856 | 6.9856 | 6.9856 | 6.9856 | 6.9856 | 6.9856 | 6.9856 | 6.9856 | 6.9856 | 6.9856 | 6.9856 | - -
EGC000:da_NuclearPower | Nuclear Power | - - | - - | 0 | 0 | 2.2 | 2.2 | 2.2 | 2.2 | 2.2 | 2.2 | 2.2 | 2.2 | 2.2 | 2.2 | 2.2 | 2.2 | 2.2 | 2.2 | 2.2 | 2.2 | 2.2 | 2.2 | 2.2 | 2.2 | 2.2 | 2.2 | 2.2 | 2.2 | 2.2 | 2.2 | 2.2 | 2.2 | 2.2 | 2.2 | - -
EGC000:da_PumpedStorage | Pumped Storage | - - | - - | 0 | 0 | 0 | 0 | 0 | 0 | 0 | 0 | 0 | 0 | 0 | 0 | 0 | 0 | 0 | 0 | 0 | 0 | 0 | 0 | 0 | 0 | 0 | 0 | 0 | 0 | 0 | 0 | 0 | 0 | 0 | 0 | - -
EGC000:da_DiurnalStorag | Diurnal Storage | - - | - - | 0.046 | 0.167 | 0.417 | 0.667 | 0.917 | 1.167 | 1.167 | 1.167 | 1.167 | 1.167 | 1.167 | 1.167 | 1.167 | 1.167 | 1.167 | 1.167 | 1.167 | 1.167 | 1.167 | 1.167 | 1.167 | 1.167 | 1.167 | 1.167 | 1.167 | 1.167 | 1.167 | 1.167 | 1.167 | 1.167 | 1.167 | 1.167 | - -
EGC000:da_FuelCells | Fuel Cells | - - | - - | 0.0152 | 0.0152 | 0.0152 | 0.0152 | 0.0152 | 0.0152 | 0.0152 | 0.0152 | 0.0152 | 0.0152 | 0.0152 | 0.0152 | 0.0152 | 0.0152 | 0.0152 | 0.0152 | 0.0152 | 0.0152 | 0.0152 | 0.0152 | 0.0152 | 0.0152 | 0.0152 | 0.0152 | 0.0152 | 0.0152 | 0.0152 | 0.0152 | 0.0152 | 0.0152 | 0.0152 | 0.0152 | - -
EGC000:da_RenewableSour | Renewable Sources 7/ | - - | - - | 14.9741 | 23.394 | 23.605 | 23.605 | 23.605 | 23.605 | 23.605 | 23.605 | 23.605 | 23.605 | 23.605 | 23.605 | 23.605 | 23.605 | 23.605 | 23.605 | 23.605 | 23.605 | 23.605 | 23.605 | 23.605 | 23.605 | 23.605 | 23.605 | 23.605 | 23.605 | 23.605 | 23.605 | 23.605 | 23.605 | 23.605 | 23.605 | - -
EGC000:da_DistributedGe | Distributed Generation 8/ | - - | - - | 0 | 0 | 0 | 0 | 0 | 0 | 0 | 0 | 0 | 0 | 0 | 0 | 0 | 0 | 0 | 0 | 0 | 0 | 0 | 0 | 0 | 0 | 0 | 0 | 0 | 0 | 0 | 0 | 0 | 0 | 0 | 0 | - -
EGC000:da_Total | Total | - - | - - | 24.1931 | 47.0852 | 49.7462 | 49.9962 | 50.2462 | 50.4962 | 50.4962 | 50.4962 | 50.4962 | 50.4962 | 50.4962 | 50.4962 | 50.4962 | 50.4962 | 50.4962 | 50.4962 | 50.4962 | 50.4962 | 50.4962 | 50.4962 | 50.4962 | 50.4962 | 50.4962 | 50.4962 | 50.4962 | 50.4962 | 50.4962 | 50.4962 | 50.4962 | 50.4962 | 50.4962 | 50.4962 | - -
Cumulative Unplanned Additions 10/
EGC000:ea_CoalSteam | Coal | - - | - - | 0 | 0 | 0 | 0 | 0 | 0 | 0 | 0 | 0 | 0 | 0 | 0 | 0 | 0 | 0 | 0 | 0 | 0 | 0 | 0 | 0 | 0 | 0 | 0 | 0 | 0 | 0 | 0 | 0 | 0 | 0 | 0 | - -
EGC000:ea_OtherFossilSt | Oil and Natural Gas Steam 5/ | - - | - - | 0 | 0 | 0 | 0 | 0 | 0 | 0 | 0 | 0 | 0 | 0 | 0 | 0 | 0 | 0 | 0 | 0 | 0 | 0 | 0 | 0 | 0 | 0 | 0 | 0 | 0 | 0 | 0 | 0 | 0 | 0 | 0 | - -
EGC000:ea_CombinedCycle | Combined Cycle | - - | - - | 0 | 0 | 16.1723 | 23.9571 | 34.5465 | 47.8533 | 62.5256 | 70.5763 | 79.702 | 84.5792 | 89.5605 | 99.8505 | 105.6437 | 116.2959 | 123.621 | 134.6072 | 138.9608 | 145.1689 | 155.1461 | 159.3697 | 165.9339 | 172.3808 | 180.4126 | 186.4195 | 194.7323 | 201.9041 | 210.5078 | 218.0214 | 221.831 | 228.1388 | 232.4978 | 238.9597 | - -
EGC000:ea_CombustionTur | Combustion Turbine/Diesel | - - | - - | 4.9505 | 7.0903 | 7.0903 | 7.6268 | 8.4259 | 9.0516 | 9.9867 | 11.6648 | 13.628 | 15.0695 | 15.7934 | 15.9175 | 17.0747 | 17.3932 | 17.8123 | 17.8374 | 18.958 | 19.8805 | 19.8805 | 20.8842 | 22.3768 | 23.8823 | 25.6137 | 27.1694 | 27.5901 | 29.2002 | 31.052 | 33.1814 | 35.6986 | 38.5996 | 41.9356 | 43.9707 | - -
EGC000:ea_NuclearPower | Nuclear Power | - - | - - | 0 | 0 | 0 | 0 | 0 | 0 | 0 | 0 | 0 | 0 | 0 | 0 | 0 | 0 | 0 | 0 | 0 | 0 | 0 | 0 | 0 | 0 | 0 | 0 | 0 | 0 | 0 | 0 | 0 | 0 | 0 | 0 | - -
EGC000:ea_PumpedStorage | Pumped Storage | - - | - - | 0 | 0 | 0 | 0 | 0 | 0 | 0 | 0 | 0 | 0 | 0 | 0 | 0 | 0 | 0 | 0 | 0 | 0 | 0 | 0 | 0 | 0 | 0 | 0 | 0 | 0 | 0 | 0 | 0 | 0 | 0 | 0 | - -
EGC000:ea_DiurnalStorag | Diurnal Storage | - - | - - | 0 | 0 | 0 | 0 | 0 | 0 | 0 | 0 | 0 | 0 | 0 | 0 | 2.797 | 3.7949 | 3.7949 | 4.5569 | 6.083 | 7.3544 | 7.3628 | 10.2788 | 10.5207 | 13.5388 | 16.6648 | 16.9003 | 18.2451 | 18.8852 | 20.0387 | 21.1861 | 24.1861 | 25.9019 | 25.9019 | 28.9019 | - -
EGC000:ea_FuelCells | Fuel Cells | - - | - - | 0 | 0 | 8.1e-05 | 0.000162 | 0.000243 | 0.000324 | 0.000405 | 0.000486 | 0.000567 | 0.000648 | 0.000729 | 0.00081 | 0.000891 | 0.000972 | 0.001054 | 0.00111 | 0.001136 | 0.001147 | 0.001153 | 0.001159 | 0.00116 | 0.001161 | 0.001162 | 0.001163 | 0.001164 | 0.001165 | 0.001166 | 0.003476 | 0.005498 | 0.005498 | 0.005498 | 0.007069 | - -
EGC000:ea_RenewableSour | Renewable Sources 7/ | - - | - - | 0.003035 | 4.0074 | 18.5024 | 29.2777 | 40.5721 | 44.1136 | 47.7006 | 50.2266 | 53.7663 | 57.4031 | 64.1147 | 66.3931 | 72.6259 | 73.2875 | 77.0365 | 82.8524 | 89.6741 | 98.6183 | 107.0229 | 116.7021 | 127.9554 | 128.9247 | 140.1641 | 141.5507 | 153.5205 | 155.6571 | 159.4107 | 172.0696 | 185.402 | 188.239 | 201.0493 | 208.5082 | - -
EGC000:ea_DistributedGe | Distributed Generation 8/ | - - | - - | 0 | 1.55 | 1.737 | 1.9216 | 2.13 | 2.381 | 2.6741 | 3.0439 | 3.4392 | 3.8985 | 4.4139 | 4.9596 | 5.4665 | 6.1123 | 6.7578 | 7.5213 | 8.4066 | 9.365 | 10.4707 | 11.6094 | 12.8327 | 14.179 | 15.6139 | 17.1315 | 18.7206 | 20.5281 | 22.3763 | 24.2708 | 26.1952 | 27.9789 | 29.7247 | 31.5759 | - -
EGC000:ea_Total | Total | - - | - - | 4.9536 | 12.6477 | 43.5021 | 62.7834 | 85.6748 | 103.4 | 122.8873 | 135.5121 | 150.5361 | 160.9509 | 173.8833 | 187.1214 | 203.6088 | 216.8848 | 229.0235 | 247.3763 | 262.0836 | 280.3882 | 299.8842 | 318.8453 | 339.6206 | 352.9068 | 378.4702 | 389.1726 | 412.8098 | 426.1759 | 443.3867 | 468.7328 | 493.3184 | 508.8636 | 531.115 | 551.9233 | - -
EGC000:ea_CumulativeEle | Cumulative Electric Power Sector Additions 10/ | - - | - - | 29.1467 | 59.7329 | 93.2483 | 112.7796 | 135.921 | 153.8962 | 173.3835 | 186.0083 | 201.0323 | 211.4471 | 224.3795 | 237.6176 | 254.105 | 267.381 | 279.5197 | 297.8725 | 312.5798 | 330.8844 | 350.3804 | 369.3415 | 390.1168 | 403.403 | 428.9664 | 439.6688 | 463.3059 | 476.6721 | 493.8829 | 519.2289 | 543.8146 | 559.3598 | 581.6112 | 602.4196 | - -
Cumulative Retirements 11/
EGC000:fa_CoalSteam | Coal | - - | - - | 6.7483 | 9.2919 | 17.4301 | 25.7198 | 37.8186 | 50.0832 | 60.6687 | 65.9692 | 69.6238 | 71.7042 | 72.2502 | 75.1622 | 77.8062 | 82.6412 | 82.6412 | 85.5423 | 85.5423 | 85.5423 | 86.7064 | 86.7064 | 86.7064 | 86.7064 | 87.9234 | 87.9234 | 88.4874 | 88.4874 | 88.4874 | 88.4874 | 88.4874 | 88.4874 | 88.4874 | 88.4874 | - -
EGC000:fa_OtherFossilSt | Oil and Natural Gas Steam 5/ | - - | - - | 1.848 | 3.3709 | 10.1403 | 12.2866 | 14.0542 | 17.1298 | 18.587 | 22.2474 | 22.7694 | 23.5689 | 25.2122 | 25.2122 | 25.3222 | 25.3222 | 25.5572 | 25.6372 | 25.7362 | 26.0362 | 26.0362 | 26.2582 | 26.2582 | 26.2582 | 26.4802 | 26.8772 | 26.8772 | 26.8772 | 27.0032 | 27.0032 | 27.0032 | 27.0032 | 27.0032 | 27.0032 | - -
EGC000:fa_CombinedCycle | Combined Cycle | - - | - - | 0.05 | 0.05 | 1.056 | 2.6178 | 3.5823 | 4.3242 | 5.0061 | 5.097 | 5.503 | 5.5083 | 5.5083 | 5.7343 | 6.005 | 6.515 | 6.52 | 6.889 | 8.1576 | 8.3564 | 8.3564 | 9.4858 | 9.7318 | 9.7318 | 9.7318 | 10.2338 | 11.9618 | 11.9618 | 12.2778 | 12.7388 | 13.4237 | 13.4237 | 13.4237 | 13.4269 | - -
EGC000:fa_CombustionTur | Combustion Turbine/Diesel | - - | - - | 0.2459 | 0.3185 | 1.6755 | 1.7495 | 2.7568 | 3.0318 | 3.2771 | 4.1785 | 4.3425 | 4.918 | 5.7675 | 5.7963 | 6.0537 | 6.0537 | 6.0537 | 6.0537 | 6.0537 | 6.1224 | 6.1224 | 6.4174 | 6.4174 | 6.5207 | 7.7777 | 7.8097 | 7.9137 | 7.9137 | 8.004 | 8.1185 | 8.1185 | 8.1185 | 8.1185 | 8.1185 | - -
EGC000:fa_NuclearPower | Nuclear Power | - - | - - | 1.48 | 3.3744 | 8.8351 | 12.3959 | 15.7784 | 15.7784 | 19.0018 | 20.1198 | 20.1198 | 20.1198 | 20.1198 | 20.1198 | 20.1198 | 21.5528 | 21.5528 | 21.5528 | 21.5528 | 21.5528 | 21.5528 | 21.5528 | 21.5528 | 21.5528 | 21.5528 | 21.5528 | 21.5528 | 21.5528 | 21.5528 | 21.5528 | 21.5528 | 21.5528 | 21.5528 | 21.5528 | - -
EGC000:fa_PumpedStorage | Pumped Storage | - - | - - | 0 | 0 | 0 | 0 | 0 | 0 | 0 | 0 | 0 | 0 | 0 | 0 | 0 | 0 | 0 | 0 | 0 | 0 | 0 | 0 | 0 | 0 | 0 | 0 | 0 | 0 | 0 | 0 | 0 | 0 | 0 | 0 | - -
EGC000:fa_DiurnalStorag | Diurnal Storage | - - | - - | 0 | 0 | 0 | 0 | 0 | 0 | 0 | 0 | 0 | 0 | 0 | 0 | 0 | 0 | 0 | 0 | 0 | 0 | 0 | 0 | 0 | 0 | 0 | 0 | 0 | 0 | 0 | 0 | 0 | 0 | 0 | 0 | - -
EGC000:fa_FuelCells | Fuel Cells | - - | - - | 0 | 0.0011 | 0.0011 | 0.0011 | 0.0011 | 0.0011 | 0.0011 | 0.0011 | 0.0011 | 0.0011 | 0.0011 | 0.0011 | 0.0011 | 0.0011 | 0.0011 | 0.0011 | 0.0011 | 0.0011 | 0.0011 | 0.0011 | 0.0011 | 0.0011 | 0.0011 | 0.0011 | 0.0011 | 0.0011 | 0.0011 | 0.0011 | 0.0011 | 0.0011 | 0.0011 | 0.0011 | - -
EGC000:fa_RenewableSour | Renewable Sources 7/ | - - | - - | 0.0122 | 0.0132 | 0.014 | 0.0339 | 0.0404 | 0.0564 | 0.0589 | 0.0609 | 0.0609 | 0.0609 | 0.1359 | 0.1359 | 0.1359 | 0.1359 | 0.1359 | 0.1359 | 0.1359 | 0.1359 | 0.1359 | 0.1359 | 0.1359 | 0.1359 | 0.1359 | 0.1359 | 0.1359 | 0.1359 | 0.1359 | 0.1359 | 0.1789 | 0.1789 | 0.1789 | 0.1789 | - -
EGC000:fa_Total | Total | - - | - - | 10.3844 | 16.42 | 39.1521 | 54.8046 | 74.0319 | 90.4059 | 106.6017 | 117.6749 | 122.4215 | 125.8822 | 128.996 | 132.1628 | 135.4449 | 142.2229 | 142.4629 | 145.813 | 147.1806 | 147.7481 | 148.9122 | 150.5586 | 150.8046 | 150.9079 | 153.6039 | 154.5349 | 156.9309 | 156.9309 | 157.4632 | 158.0387 | 158.7666 | 158.7666 | 158.7666 | 158.7698 | - -
EGC000:ga_TotalElectric | Total Electric Power Sector Capacity | 1043.8698 | 1059.4221 | 1078.6495 | 1103.2002 | 1113.9835 | 1117.8623 | 1121.7764 | 1123.3773 | 1126.6688 | 1128.2203 | 1138.4978 | 1145.4519 | 1155.2955 | 1165.4169 | 1178.6973 | 1185.2954 | 1197.3193 | 1212.447 | 1225.9119 | 1243.7742 | 1262.2312 | 1279.671 | 1300.3254 | 1313.6335 | 1336.626 | 1346.5225 | 1367.8889 | 1381.38 | 1398.1837 | 1423.0795 | 1447.0624 | 1462.7327 | 1485.109 | 1506.0396 | 1.105%
End-Use Generators 12/
EGC000:ha_Coal | Coal | 2.8091 | 2.8294 | 2.8144 | 2.7519 | 2.7075 | 2.6968 | 2.6748 | 2.6577 | 2.6426 | 2.624 | 2.5987 | 2.5801 | 2.5564 | 2.5341 | 2.5127 | 2.4901 | 2.4705 | 2.4517 | 2.4323 | 2.4122 | 2.3955 | 2.3756 | 2.3538 | 2.3294 | 2.3062 | 2.281 | 2.2575 | 2.2334 | 2.2117 | 2.1875 | 2.1649 | 2.1415 | 2.1181 | 2.0939 | -0.9364%
EGC000:ha_Petroleum | Petroleum | 0.60188 | 0.56111 | 0.56124 | 0.51934 | 0.51948 | 0.51967 | 0.51987 | 0.52008 | 0.52029 | 0.52048 | 0.52059 | 0.52073 | 0.5208 | 0.52084 | 0.52089 | 0.52094 | 0.52104 | 0.52115 | 0.52129 | 0.52145 | 0.52163 | 0.52183 | 0.52202 | 0.52221 | 0.52242 | 0.52264 | 0.52293 | 0.52325 | 0.52361 | 0.52398 | 0.52438 | 0.52479 | 0.52522 | 0.52564 | -0.2039%
EGC000:ha_NaturalGas | Natural Gas | 16.5501 | 17 | 17.6614 | 18.1926 | 18.5237 | 18.8815 | 19.254 | 19.649 | 20.0754 | 20.5302 | 21.0089 | 21.5179 | 21.8987 | 22.4117 | 22.895 | 23.4304 | 23.9683 | 24.5864 | 25.1841 | 25.819 | 26.458 | 27.1344 | 27.8225 | 28.5486 | 29.308 | 30.0645 | 30.8951 | 31.764 | 32.7294 | 33.6782 | 34.6629 | 35.6752 | 36.7043 | 37.7606 | 2.525%
EGC000:ha_OtherGaseousF | Other Gaseous Fuels 13/ | 2.8648 | 3.0663 | 3.0917 | 3.0006 | 3.0006 | 3.0006 | 3.0006 | 3.0006 | 3.0006 | 3.0006 | 3.0006 | 3.0006 | 2.9544 | 2.9628 | 2.9472 | 2.9447 | 2.9323 | 2.9502 | 2.9471 | 2.9477 | 2.9377 | 2.9355 | 2.9302 | 2.9397 | 2.9457 | 2.934 | 2.9399 | 2.9456 | 2.9761 | 2.9742 | 2.9789 | 2.9859 | 2.9909 | 2.9975 | -0.0708%
EGC000:ha_RenewableSour | Renewable Sources 7/ | 25.9206 | 29.8447 | 34.4531 | 39.5008 | 44.1491 | 48.4994 | 52.5249 | 56.024 | 58.9008 | 61.9749 | 65.1939 | 68.6197 | 72.2393 | 76.0136 | 79.9746 | 84.1225 | 88.4726 | 93.0233 | 97.771 | 102.7728 | 108.0006 | 113.4483 | 119.0881 | 124.898 | 130.9013 | 137.0896 | 143.5055 | 150.1203 | 157.0227 | 164.1716 | 171.6239 | 179.3442 | 187.3208 | 195.538 | 6.05%
EGC000:ha_Other | Other 14/ | 0.4379 | 0.4529 | 0.5029 | 0.5029 | 0.5149 | 0.5149 | 0.5149 | 0.5149 | 0.5149 | 0.5149 | 0.5149 | 0.5149 | 0.5149 | 0.5149 | 0.5149 | 0.5149 | 0.5149 | 0.5149 | 0.5149 | 0.5149 | 0.5149 | 0.5149 | 0.5149 | 0.5149 | 0.5149 | 0.5149 | 0.5149 | 0.5149 | 0.5149 | 0.5149 | 0.5149 | 0.5149 | 0.5149 | 0.5149 | 0.4017%
EGC000:ha_Total | Total | 49.1844 | 53.7545 | 59.0847 | 64.4681 | 69.4152 | 74.1128 | 78.4891 | 82.3663 | 85.6545 | 89.165 | 92.8376 | 96.754 | 100.6846 | 104.958 | 109.3654 | 114.0235 | 118.8797 | 124.0477 | 129.3706 | 134.988 | 140.8282 | 146.9306 | 153.2315 | 159.7528 | 166.4985 | 173.4066 | 180.6358 | 188.1015 | 195.9785 | 204.0503 | 212.47 | 221.1864 | 230.1743 | 239.4305 | 4.779%
EGC000:ia_CumulativeCap | Cumulative Capacity Additions 10/ | - - | - - | 5.3452 | 11.5387 | 16.5302 | 21.2384 | 25.6368 | 29.531 | 32.8344 | 36.3634 | 40.0614 | 43.9963 | 48.0891 | 52.3849 | 56.8604 | 61.5489 | 66.4618 | 71.6485 | 77.0003 | 82.6378 | 88.5251 | 94.6537 | 100.9922 | 107.5379 | 114.3067 | 121.2751 | 128.5276 | 136.0172 | 143.9159 | 152.0177 | 160.4598 | 169.1995 | 178.2105 | 187.4909 | - -
1/ Net summer capacity is the steady hourly output that generating equipment is expected to supply to
system load (exclusive of auxiliary power), as demonstrated by tests during summer peak demand.
2/ Includes electricity-only and combined heat and power plants that have a regulatory status.
3/ Includes plants that only produce electricity and that have a regulatory status. Includes capacity increases (uprates) at existing units.
4/ Total coal and oil and natural gas steam capacity account for the conversion of coal capacity to gas steam capacity, but the conversions
are not included explicitly as additions or retirements. No planned conversions are assumed. The totals reflect any conversions projected by
the model.
5/ Includes oil-, gas-, and dual-fired capacity.
6/ Nuclear capacity includes 3.0 gigawatts of uprates.
7/ Includes conventional hydroelectric, geothermal, wood, wood waste, all municipal waste, landfill gas,
other biomass, solar, and wind power. Facilities co-firing biomass and coal are classified as coal.
8/ Primarily peak-load capacity fueled by natural gas.
9/ Includes combined heat and power plants whose primary business is to sell electricity and heat to the public
(i.e., those that report North American Industry Classification System code 22 or that have a regulatory status).
10/ Cumulative additions after December 31, 2018.
11/ Cumulative retirements after December 31, 2018.
12/ Includes combined heat and power plants and electricity-only plants in the commercial and industrial sectors that have a non-regulatory
status; and small on-site generating systems in the residential, commercial, and industrial sectors used primarily for own-use generation,
but which may also sell some power to the grid.
13/ Includes refinery gas and still gas.
14/ Includes batteries, chemicals, hydrogen, pitch, purchased steam, sulfur, and miscellaneous technologies.
- - = Not applicable.
Note: Totals may not equal sum of components due to independent rounding. Data for 2017
are model results and may differ from official EIA data reports.
Sources: 2017 capacity and projected planned additions: U.S. Energy Information Administration (EIA),
Form EIA-860, "Annual Electric Generator Report" (preliminary).
2018: EIA, Short-Term Energy Outlook, October 2018 and EIA, AEO2019 National Energy Modeling System run ref2019.d111618a.
Projections: EIA, AEO2019 National Energy Modeling System run ref2019.d111618a.

## DRC-BDRC
Year | 2018 | 2019 | 2020 | 2021 | 2022 | 2023 | 2024 | 2025 | 2026 | 2027 | 2028 | 2029 | 2030 | 2031 | 2032 | 2033 | 2034 | 2035 | 2036 | 2037 | 2038 | 2039 | 2040 | 2041 | 2042 | 2043 | 2044 | 2045 | 2046 | 2047 | 2048 | 2049 | 2050
DR Capacity (MW) | 7792.7966 | 7792.7966 | 7990.152 | 8187.9075 | 8408.8037 | 8677.8854 | 8955.5778 | 9242.1563 | 9537.9053 | 9843.1182 | 10158.098 | 10483.1572 | 10818.6182 | 11164.814 | 11522.088 | 11718.6603 | 11909.7894 | 12101.4452 | 12291.6085 | 12475.275 | 12662.1899 | 12836.2868 | 13013.1053 | 13181.7589 | 13355.8558 | 13528.8992 | 13705.8055 | 13871.4741 | 14011.5944 | 14156.8068 | 14296.0492 | 14440.9983 | 14579.5383

## DRC-PADRC
Year | 2018 | 2019 | 2020 | 2021 | 2022 | 2023 | 2024 | 2025 | 2026 | 2027 | 2028 | 2029 | 2030 | 2031 | 2032 | 2033 | 2034 | 2035 | 2036 | 2037 | 2038 | 2039 | 2040 | 2041 | 2042 | 2043 | 2044 | 2045 | 2046 | 2047 | 2048 | 2049 | 2050
Potential Additional DR Capacity (MW) | 0 | 0 | 1471.6719 | 4379.97 | 5467.7521 | 7063.3695 | 8889.8493 | 10849.3154 | 12951.6133 | 15217.3354 | 17641.1652 | 20115.878 | 22577.2134 | 25308.4044 | 28153.9003 | 31266.003 | 33909.2387 | 36574.9258 | 39235.0208 | 41947.9623 | 44577.56 | 47317.2274 | 50047.7188 | 52753.4268 | 55478.5973 | 58226.3711 | 60918.8385 | 63664.8364 | 66311.0636 | 68799.6217 | 71397.3871 | 73885.75 | 76317.218

## BGBSC
Unit: MW | 2020 | 2021 | 2022 | 2023 | 2024 | 2025 | 2026 | 2027 | 2028 | 2029 | 2030 | 2031 | 2032 | 2033 | 2034 | 2035 | 2036 | 2037 | 2038 | 2039 | 2040 | 2041 | 2042 | 2043 | 2044 | 2045 | 2046 | 2047 | 2048 | 2049 | 2050
BAU Grid Battery Storage Capacity | 0 | 0 | 0 | 0 | 2428.5714 | 4857.1429 | 7285.7143 | 9714.2857 | 12142.8571 | 14571.4286 | 17000 | 17544 | 18105.408 | 18414.2949 | 18714.6284 | 19015.7897 | 19314.6057 | 19603.2129 | 19896.9245 | 20170.4942 | 20448.3407 | 20713.3571 | 20986.9269 | 21258.8412 | 21536.8256 | 21797.1514 | 22017.3317 | 22245.5134 | 22464.3141 | 22692.0819 | 22909.7789

## PAGBSC
Unit: MW | 2020 | 2021 | 2022 | 2023 | 2024 | 2025 | 2026 | 2027 | 2028 | 2029 | 2030 | 2031 | 2032 | 2033 | 2034 | 2035 | 2036 | 2037 | 2038 | 2039 | 2040 | 2041 | 2042 | 2043 | 2044 | 2045 | 2046 | 2047 | 2048 | 2049 | 2050
Potential Additional Grid Battery Storage Capacity | 0 | 0 | 0 | 0 | 3571.4286 | 7142.8571 | 10714.2857 | 14285.7143 | 17857.1429 | 21428.5714 | 25000 | 28024.2782 | 31175.1275 | 34621.1936 | 37548.0779 | 40499.8229 | 43445.3757 | 46449.4461 | 49361.2288 | 52394.8932 | 55418.3967 | 58414.4573 | 61432.069 | 64474.7095 | 67456.1087 | 70496.7828 | 73426.9796 | 76182.5878 | 79059.1222 | 81814.5142 | 84506.9058

## SYGBSC
Unit: MW | Battery Storage Capacity
Start Year | 0