## About
MPCbS Max Potential Capacity by Source
Source: | National Energy Plan 2050
EPE - Empresa de Pesquisa Energética
2018
https://www.epe.gov.br/sites-pt/publicacoes-dados-abertos/publicacoes/PublicacoesArquivos/publicacao-227/topico-416/NT04%20PR_RecursosEnergeticos%202050.pdf
Notes:
These maximums reflect the available resource potential for hydro, wind, solar, and biomass power.
Maximums for coal, natural gas, and nuclear are not imposed, as these power types are unlikely to
be geographically resource-constrained. (An arbitrarily high number is chosen here, to ensure
this limit doesn't come into play for these three electricity sources.)

## Data
Electricity Source | Installed Capacity (MW) | Potential Capacity (MW)
hydro | 109883.925 | 176000
onshore wind | 29515.521 | 179000
offshore wind | 0 | 514000
solar PV | 12294.847 | 340000
solar thermal | - | 140000
biomass | 16745.977 | 20000
geothermal | 0 | 0
municipal solid waste | 0 | 0
Installed capacity | https://app.powerbi.com/view?r=eyJrIjoiNjc4OGYyYjQtYWM2ZC00YjllLWJlYmEtYzdkNTQ1MTc1NjM2IiwidCI6IjQwZDZmOWI4LWVjYTctNDZhMi05MmQ0LWVhNGU5YzAxNzBlMSIsImMiOjR9
Potential capacity | https://www.epe.gov.br/sites-pt/publicacoes-dados-abertos/publicacoes/PublicacoesArquivos/publicacao-227/topico-416/NT04%20PR_RecursosEnergeticos%202050.pdf

## MPCbS
Electricity Source | Max Potential Capacity (MW)
hard coal | 9000000000000
natural gas nonpeaker | 9000000000000
nuclear | 9000000000000
hydro | 176000
onshore wind | 179000
solar PV | 340000
solar thermal | 140000
biomass | 20000
geothermal | 0
petroleum | 9000000000000
natural gas peaker | 9000000000000
lignite | 9000000000000
offshore wind | 514000
crude oil | 9000000000000
heavy or residual fuel oil | 9000000000000
municipal solid waste | 0